## Bridge
| OHIO DEPARTMENT OF TRANSPORTATION | [5 empty] | DATE: | 2023-10-25 09:22 | [6 empty] | INITIALS: | TDF
| DISTRICT 5 BRIDGE | [5 empty] | PID: | 104637 | [6 empty] | CHECKED BY:
[7 empty] | CRS: | LIC-70-23.20
| CALCULATION SHEET | [5 empty] | DESCRIPTION: | BRIDGE QUANTITIES
ITEM 512 - SEALING OF CONCRETE SURFACES, (NON-EPOXY)
DESCRIPTION |  | # |  | L |  | W |  |  |  | T |  | C.F. |  | SQ YD
PIER 3 CAP |  | 1 | x | 4.23 | x | 3 |  |  | x |  | ÷ | 9 | = | 1.4 |  |  | 1
|  | 0.5 | x | 3.1415 | x | 2.25 |  |  | x |  | ÷ | 9 | = | 0.4 |  |  | 1
|  | 1 | x | 0.5 | x | 3 |  |  | x |  | ÷ | 9 | = | 0.2 |  |  | 1
|  | 2 | x | 4.23 | x | 0.8333 |  |  | x |  | ÷ | 9 | = | 0.8 |  |  | 1
|  | 1 | x | 4.7124 | x | 0.8333 |  |  | x |  | ÷ | 9 | = | 0.4 |  |  | 1
TOTAL CARRIED TO GENERAL SUMMARY = | [13 empty] | 3.2
ITEM 516 - REFURBISH BEARING DEVICE, AS PER PLAN
DESCRIPTION |  | # |  | L |  | W |  |  |  | T |  | C.F. |  | EACH
PIER 3, BEAM 1 |  | 1 | x |  | x |  |  |  | x |  | ÷ | 1 | = | 1 |  |  | 1
TOTAL CARRIED TO GENERAL SUMMARY = | [13 empty] | 1
ITEM 516 - JACKING AND TEMPORARY SUPPORT OF SUPERSTRUCTURE, AS PER PLAN
DESCRIPTION |  | # |  | L |  | W |  |  |  | T |  | C.F. |  | LS
PIER 3, BEAM 1 |  | 1 | x |  | x |  |  |  | x |  | ÷ | 1 | = | LS |  |  | 1
TOTAL CARRIED TO GENERAL SUMMARY = | [13 empty] | LUMP SUM
ITEM 519 - PATCHING CONCRETE STRUCTURE
DESCRIPTION |  | # |  | L |  | W |  |  |  | T |  | C.F. |  | SQ FT
PIER 3 CAP |  | 1 | x | 4.23 | x | 3 |  |  | x |  | ÷ | 1 | = | 12.7 |  |  | 1
|  | 0.5 | x | 3.1415 | x | 2.25 |  |  | x |  | ÷ | 1 | = | 3.5 |  |  | 1
TOTAL CARRIED TO GENERAL SUMMARY = | [13 empty] | 16.2