## PAVEMENT CALCS
1 |  |  |  | SPREADSHEET | 1) | SAVE THIS FILE TO THE PROPER FOLDER FOR YOUR PROJECT AS THE SAME NAME AS YOUR DGN (I.E. #####GS001.XLSX)
|  |  |  | INSTRUCTIONS: | 2) | DO NOT ENTER ANY DATA INTO THE ITEM NUMBER, ITEM DESCRIPTION & ITEM UNITS
[5 empty] | 3) | ENTER ITEM CODE (FOR EXAMPLE: 201E11000) AND ADDITIONAL DESCRIPTION INTO THE BLUE CELLS
[5 empty] | 4) | ENTER ALL DATA REQUIRED
[5 empty] | 5) | DO NOT REMOVE THE PROTECTION FROM THIS SPREADSHEET, LEAVE THE PROTECTION ON SO THAT YOU DO NOT DELETE NEEDED FORMULAS OR RESIZE SHEET
NOTE: PLEASE BE CAREFULL WITH THE UNITS USED ……. WATCH OUT FOR "SQ FT" TO "SQ YD" CONNVERSIONS
| Page # | PAVEMENT CALC SHEET | [13 empty] | 1 | <--- ENTER STARTING SHEET NUMBER
[10 empty] | ITEM_CODE |  | 304e20000 | 407e10000
[10 empty] | ADDITIONAL_DESCRIPTION | SUBGRADE COMPACTION |  |  | ASPHALT CONCRETE SURFACE COURSE, TYPE 1, (449), PG64-22 | ASPHALT CONCRETE INTERMEDIATE COURSE, TYPE 2, (449)
[10 empty] | TYPICAL SECTION LEGEND NUMBER | 5 | 4 | 2 | 1 | 3
[10 empty] | RATE / THICKNESS / ETC |  | 6" | 0.055 G/SY | 1.25" | 1.75"
| Split # | STATION RANGE |  |  | TYPICAL SECTION | SIDE | DISTANCE (D) | AVERAGE WIDTH (W) | SURFACE AREA (A) A=DxW/9 | CADD GENERATED AREA | 204 | 304 | 407 | 441 | 441
[11 empty] | SUBGRADE COMPACTION | AGGREGATE BASE | TACK COAT | ASPHALT CONCRETE SURFACE COURSE, TYPE 1, (449), PG64-22 | ASPHALT CONCRETE INTERMEDIATE COURSE, TYPE 2, (449)
[7 empty] | FT | FT | SQ YD | SQ YD | SY | CY | GAL | CY | CY
TO
| 01/ENH/28/LOWE | 8150 |  | 8200 | SE | LT | 50 | 4 | 22.2222 |  | 30.5556 | 4.0123 | 1.2222 | 0.7716 | 1.0802
| 01/ENH/28/LOWE | 8200 |  | 8350 | SE | LT | 150 | 5 | 83.3333 |  | 108.3333 | 14.8147 | 4.5833 | 2.8935 | 4.0509
| 01/ENH/28/LOWE | 8350 |  | 8600 | NS | LT | 250 | 5 | 138.8889 |  | 180.5556 | 24.6912 | 7.6389 | 4.8225 | 6.7515
| 01/ENH/28/LOWE | 8600 |  | 8971.78 | SE | LT | 371.78 | 5 | 206.5444 |  | 268.5078 | 36.7188 | 11.3599 | 7.1717 | 10.0404
| 01/ENH/28/LOWE | 8995.78 |  | 10695.78 | SE | LT | 1700 | 5 | 944.4444 |  | 1227.7778 | 167.9002 | 51.9444 | 32.7932 | 45.9105
| 01/ENH/28/LOWE | 8150 |  | 8350 | SE | RT | 200 | 5 | 111.1111 |  | 144.4444 | 19.753 | 6.1111 | 3.858 | 5.4012
| 01/ENH/28/LOWE | 8350 |  | 8600 | NS | RT | 250 | 5 | 138.8889 |  | 180.5556 | 24.6912 | 7.6389 | 4.8225 | 6.7515
| 01/ENH/28/LOWE | 8600 |  | 8971.78 | SE | RT | 371.78 | 5 | 206.5444 |  | 268.5078 | 36.7188 | 11.3599 | 7.1717 | 10.0404
| 01/ENH/28/LOWE | 8995.78 |  | 10695.78 | SE | RT | 1700 | 5 | 944.4444 |  | 1227.7778 | 167.9002 | 51.9444 | 32.7932 | 45.9105
| 01/ENH/28/LOWE | 8253.31 |  | 8273.31 | DW | LT |  |  |  | 42.2154 | 42.2154 | 7.4433 | 2.3218 | 1.4658 | 2.0521
|  | SUBTOTALS | [8 empty] | 3679.231 | 504.6437 | 156.1251 | 98.5638 | 137.9893
| Total | TOTALS CARRIED TO GENERAL SUMMARY | [8 empty] | 3680 | 505 | 157 | 99 | 138
| Page # | PAVEMENT CALC SHEET
ITEM_CODE
ADDITIONAL_DESCRIPTION
TYPICAL SECTION LEGEND NUMBER
RATE / THICKNESS / ETC
| Split # | STATION RANGE |  |  | TYPICAL SECTION | SIDE | DISTANCE (D) | AVERAGE WIDTH (W) | SURFACE AREA (A) A=DxW/9 | CADD GENERATED AREA
[7 empty] | FT | FT | SQ YD | SQ YD
TO
SUBTOTALS
| Total | TOTALS CARRIED TO GENERAL SUMMARY
| Page # | PAVEMENT CALC SHEET
ITEM_CODE
ADDITIONAL_DESCRIPTION
TYPICAL SECTION LEGEND NUMBER
RATE / THICKNESS / ETC
| Split # | STATION RANGE |  |  | TYPICAL SECTION | SIDE | DISTANCE (D) | AVERAGE WIDTH (W) | SURFACE AREA (A) A=DxW/9 | CADD GENERATED AREA
[7 empty] | FT | FT | SQ YD | SQ YD
TO
SUBTOTALS
| Total | TOTALS CARRIED TO GENERAL SUMMARY
| Page # | PAVEMENT CALC SHEET
ITEM_CODE
ADDITIONAL_DESCRIPTION
TYPICAL SECTION LEGEND NUMBER
RATE / THICKNESS / ETC
| Split # | STATION RANGE |  |  | TYPICAL SECTION | SIDE | DISTANCE (D) | AVERAGE WIDTH (W) | SURFACE AREA (A) A=DxW/9 | CADD GENERATED AREA
[7 empty] | FT | FT | SQ YD | SQ YD
TO
SUBTOTALS
| Total | TOTALS CARRIED TO GENERAL SUMMARY