## SUBSUMMARY
1 |  |  |  |  | SPREADSHEET | 1) | SAVE THIS FILE TO THE PROPER FOLDER FOR YOUR PROJECT AS THE SAME NAME AS YOUR DGN (I.E. #####GS001.XLSX)
[5 empty] | INSTRUCTIONS: | 2) | DO NOT ENTER ANY DATA INTO THE ITEM NUMBER, ITEM DESCRIPTION & ITEM UNITS
[6 empty] | 3) | ENTER ITEM CODE (FOR EXAMPLE: 201E11000) AND ADDITIONAL DESCRIPTION INTO THE BLUE CELLS
[6 empty] | 4) | ENTER ALL DATA REQUIRED, PAGE # AND SPLIT # MUST BE FILLED OUT.
[6 empty] | 5) | DO NOT REMOVE THE PROTECTION FROM THIS SPREADSHEET, LEAVE THE PROTECTION ON SO THAT YOU DO NOT DELETE NEEDED FORMULAS OR RESIZE SHEET
| Page # | SUBSUMMARY SHEET 11 | [26 empty] | 1 | <--- ENTER STARTING SHEET NUMBER
| 11 | ITEM_CODE | [6 empty] | 202e23000 | 202e30000 | 202e32000 | 202e38000 | 202e52990 | 252e01500 | 605e13410 | 605e14020 | 607e98000 | 608e10000 | 609e26000 | 611e00510 | 611e04400 | 611e04600 | 611e98480 | 611e98645 | 611e99574 | 611e99654 | 611e99820 | 690E50600
|  | ADDITIONAL_DESCRIPTION | [6 empty] | (APPROX. 3") | [7 empty] | WOOD FENCE
| Split # | REF NO. | SHEET NO. | STATION TO STATION |  |  |  |  | 202 | 202 | 202 | 202 | SPECIAL | 252 | 605 | 605 | 607 | 608 | 609 | 611 | 611 | 611 | 611 | 611 | 611 | 611 | SPECIAL | SPECIAL
[9 empty] | PAVEMENT REMOVED(APPROX. 3") | WALK REMOVED | CURB REMOVED | GUARDRAIL REMOVED | PARKING BLOCK REMOVED | FULL DEPTH PAVEMENT SAWING | 6" UNCLASSIFIED PIPE UNDERDRAINS WITH GEOTEXTILE FABRIC | 6" BASE PIPE UNDERDRAINS WITH GEOTEXTILE FABRIC | FENCE, MISC.: WOOD FENCE | 4" CONCRETE WALK | CURB, TYPE 6 | 6" CONDUIT, TYPE F FOR UNDERDRAIN OUTLETS | 12" CONDUIT, TYPE B | 12" CONDUIT, TYPE C | CATCH BASIN, NO. 2-2B WITH BICYCLE SAFE GRATE | CATCH BASIN GRATE, AS PER PLAN | MANHOLE, NO. 3 | MANHOLE ADJUSTED TO GRADE | MISCELLANEOUS METAL | BOLLARD
[9 empty] | SY | SF | FT | FT | EACH | FT | FT | FT | FT | SF | FT | FT | FT | FT | EACH | EACH | EACH | EACH | LB | EACH
TO
| 01/ENH/28/LOWE | R1 | 14-15 | 8150 | C |  | 8971.78 | C | 703
| 01/ENH/28/LOWE | R2 | 14 | 8253.31 | LT |  | 8273.31 | LT |  |  | 20
| 01/ENH/28/LOWE | R3 | 15-19 | 8995.78 | C |  | 10695.78 | C | 1464
| 01/ENH/28/LOWE | R4 | 16 | 9249.33 | LT |  | 9267.75 | LT |  |  |  |  | 1
| 01/ENH/28/LOWE | R5 | 19 | 10679.15 | LT |  | 10692.14 | LT |  | 62
| 01/ENH/28/LOWE | R6 | 15-16 | 8954.82 | LT |  | 9014.54 | LT |  |  |  | 65
| 01/ENH/28/LOWE | R7 | 15-16 | 8924.94 | RT |  | 9015.51 | RT |  |  |  | 90
| 01/ENH/28/LOWE | C1 | 14 | 8253.31 | LT |  | 8273.31 | LT | [5 empty] | 20 |  |  |  |  | 20
| 01/ENH/28/LOWE | SW1 | 19 | 10679.15 | LT |  | 10692.14 | LT | [9 empty] | 62
| 01/ENH/28/LOWE | B1 | 14 | 8263.31 | LT | [22 empty] | 1
| 01/ENH/28/LOWE | B2 | 15 | 8968.53 | C | [22 empty] | 1
| 01/ENH/28/LOWE | B3 | 16 | 90+00.00 | C | [22 empty] | 1
| 01/ENH/28/LOWE | B4 | 19 | 10692.86 | C | [22 empty] | 1
| 01/ENH/28/LOWE | D1 | 14 | 8363.26 | LT | [18 empty] | 1 |  |  | 500
| 01/ENH/28/LOWE | D2 | 15 | 8938.29 | LT | [20 empty] | 1
| 01/ENH/28/LOWE | D3 | 16 | 9137.68 | LT | [20 empty] | 1
| 01/ENH/28/LOWE | D4 | 16 | 9401.99 | RT | [20 empty] | 1
| 01/ENH/28/LOWE | D5 | 17 | 9736.08 | RT | [20 empty] | 1 | 500
| 01/ENH/28/LOWE | D6 | 18 | 10036.63 | RT | [20 empty] | 1
| 01/ENH/28/LOWE | D7 | 18 | 10090.11 | RT |  | 10242.94 | LT | [12 empty] | 147 |  | 1
| 01/ENH/28/LOWE | D8 | 18 | 10228.24 | LT | [20 empty] | 1
| 01/ENH/28/LOWE | D9 | 18 | 10340.2 | RT | [20 empty] | 1
| 01/ENH/28/LOWE | D10 | 19 | 10640.13 | RT | [20 empty] | 1
| 01/ENH/28/LOWE | D11 | 19 | 10654.45 | LT |  | 10654.58 | LT | [13 empty] | 3 | 1 |  | 1
| 01/ENH/28/LOWE | UD1 | 14 | 8150.01 | RT |  | 8363.26 | LT | [6 empty] | 75 | 138 |  |  |  | 16
| 01/ENH/28/LOWE | UD2 | 14-15 | 8363.26 | LT |  | 8600 | LT | [7 empty] | 237
| 01/ENH/28/LOWE | UD3 | 14-15 | 8363.26 | RT |  | 8600 | RT | [7 empty] | 237
| 01/ENH/28/LOWE | UD4 | 15 | 8600 | RT |  | 8971.3 | RT | [7 empty] | 371 |  |  |  | 10
| 01/ENH/28/LOWE | UD5 | 15-16 | 8996.76 | RT |  | 9250 | RT | [7 empty] | 253 |  |  |  | 10
| 01/ENH/28/LOWE | UD6 | 16-18 | 9250 | RT |  | 10090.11 | RT | [7 empty] | 829 |  |  |  | 10
| 01/ENH/28/LOWE | UD7 | 18 | 10090.11 | RT |  | 10240 | RT | [7 empty] | 140 |  |  |  | 10
| 01/ENH/28/LOWE | UD8 | 18-19 | 10240 | RT |  | 10654.44 | LT | [7 empty] | 416 |  |  |  | 10
| 01/ENH/28/LOWE | UD9 | 19 | 10654.44 | RT |  | 10695.78 | RT | [7 empty] | 41
| 01/ENH/28/LOWE | F1 | 15 | 8900 | LT |  | 8971.57 | LT | [8 empty] | 73
| 01/ENH/28/LOWE | F2 | 15 | 8900 | RT |  | 8971.57 | RT | [8 empty] | 71
| 01/ENH/28/LOWE | F3 | 16 | 8995.9 | LT |  | 9050 | LT | [8 empty] | 55
| 01/ENH/28/LOWE | F4 | 16 | 8995.9 | RT |  | 9050 | RT | [8 empty] | 53
| Total | TOTALS CARRIED TO GENERAL SUMMARY | [6 empty] | 2167 | 62 | 20 | 155 | 1 | 20 | 75 | 2662 | 252 | 62 | 20 | 66 | 147 | 3 | 2 | 1 | 1 | 8 | 1000 | 4
| Page # | SUBSUMMARY SHEET
ITEM_CODE
ADDITIONAL_DESCRIPTION
| Split # | REF NO. | SHEET NO. | STATION TO STATION
TO
| Total | TOTALS CARRIED TO GENERAL SUMMARY
| Page # | SUBSUMMARY SHEET
ITEM_CODE
ADDITIONAL_DESCRIPTION
| Split # | REF NO. | SHEET NO. | STATION TO STATION
TO
| Total | TOTALS CARRIED TO GENERAL SUMMARY
| Page # | SUBSUMMARY SHEET
ITEM_CODE
ADDITIONAL_DESCRIPTION
| Split # | REF NO. | SHEET NO. | STATION TO STATION
TO
| Total | TOTALS CARRIED TO GENERAL SUMMARY