## Sheet1
MAH-Stavich Trail: Roadway Design Criteria
Current ADT (2018) = | 893 | Design Year ADT (2042) = |  | 1613 | PID | 112604
DHV = | 751 | D = | N/A | T = | N/A
Functional Classification = Shared Use Path/Multi-use Path |  |  |  | Posted Speed | 18 mph
Key Roadway Design Features | Design Criteria References |  | Project Specific Values
| Section | Figure | Required Design Criteria | Existing | Proposed | Design Deficiency (Y or N)
Design Speed (urban) | 702.2.3/5.2.4 | N/A | 18 mph | Unknown | 18 mph | N
Stopping Sight Distance (ascending) | 5.2.8 | 5-6 | 150 ft min. | Unknown | 200 ft | N
Stopping Sight Distance (descending) | 5.2.8 | 5-7 | 175 ft min. | Unknown | 250 ft | N
Maximum Centerline Deflection without Horizontal Curve | 702.2.4 | N/A | N/A | Unknown | 1.77 degree | N
Minimum Horizontal Radius | 5.2.5 | 5-2 | 60' Radius | Unknown | > / = 60' | N
Superelevation Transition Rate | 5.2.6 | N/A | 1% change in 5 ft max. | Unknown | 1% change in 15 ft max. | N
Grades | 5.2.7 | N/A | 5% max. | Unknown | 4.59% | N
Pavement Width | 5.2.1 | N/A | 10' min. | 8ft (Varies) | 10 ft | N
Graded Shoulder Width | 5.2.1 | N/A | 2 ft min. | Varies | 3 ft as allowable | N
Pavement Cross Slopes | 5.2.6 | N/A | 0.02 max. | Unknown | 0.0156 | N
Bridge Width | 5.2.1/5.2.10 | N/A | 14 ft | 8.5 ft f/f rails | 14 ft | N
Lateral Clearance | 5.2.10 | N/A | 2 ft | Unknown | 2 ft Min. | N
Vertical Clearance | 5.2.10 | N/A | 10 ft | N/A | 12 ft | N
Free Standing Railing Offset | 5.2.10 | N/A | 2 ft | N/A | 2 ft | N