## OfficeCalcs
Calc'd by: MEP 250915 | Checked by: MC 250919 | Revised by: MEP 251008 | [5 empty] | 254e01010 | 321E17501 | 407E13900 | 407e20000 |  |  | 442E00100 | 442E10080 | 442E10100 | 442E10300 | 451E34000 | 605E31100 | 618E40600
|  | Revised by: MEP 251024 |  |  |  |  | Supplemental Description --> | [T = 3.25"]
[10 empty] | 0.09 | 0.055 | 0.085 | 0.055 |  | 1.75 | 3 | 1.5
FOR INFORMATION ONLY | STATION |  | SIDE | LENGTH (L) | AVERAGE WIDTH (W) | SURFACE AREA (A) | CADD AREA (A) | 254 | 321 | 407 | 407 |  |  | 442 | 442 | 442 | 442 | SPECIAL | 605 | 618
NOTES: | [7 empty] | PAVEMENT PLANING, PORTLAND CEMENT CONCRETE [T = 3.25"] | CRACKING AND SEATING NON-REINFORCED CONCRETE PAVEMENT, AS PER PLAN | TACK COAT, 702.13 | NON-TRACKING TACK COAT |  |  | ANTI-SEGREGATION EQUIPMENT | ASPHALT CONCRETE INTERMEDIATE COURSE, 12.5 MM, TYPE A (446) | ASPHALT CONCRETE INTERMEDIATE COURSE, 19 MM, TYPE A (446) | ASPHALT CONCRETE SURFACE COURSE, 12.5 MM, TYPE A (447) | PRESSURE RELIEF JOINT, TYPE A, AS PER PLAN | AGGREGATE DRAINS | RUMBLE STRIPS, SHOULDER (ASPHALT CONCRETE)
| FROM | TO |  | FT | FT | SF | SF | SY | SY | GAL | GAL |  |  | CY | CY | CY | CY | FT | FT | MILE
[6 empty] | L*W |  | A | A | A*0.09 | A*0.055 | A*0.085 | A*2*0.055 | LANE | A*1.75 | A*3 | A*1.50 | W | L*15 | L*2
[8 empty] | 9 | 9 | 9 | 9 | 9 | 9 | 442 | 12*27 | 12*27 | 12*27 |  | 25 | 5280
I.R. 76 / I.R. 80 EASTBOUND
CRACKING/SEATING AND PAVEMENT OVERLAY | 44500 | 45450 |  | 950 | 41 | 38950 |  |  | 4327.78 | 389.5 |  |  | 476.06 | 439.81 | 210.38 | 360.65 | 180.32 |  | 585
LINEAR GRADING AND BORROW | 44500 | 45450 |  | 950 | 30 | 28500
CRACKING/SEATING AND PAVEMENT RESURFACING | 45450 | 45650 |  | 200 | 41 | 8200 |  | 911.11 | 911.11 | 82 | 50.11 |  |  | 48.15 | 44.29 |  | 37.96 |  | 135
LINEAR GRADING | 45450 | 45650 |  | 200 | 10 | 2000
CRACKING/SEATING AND PAVEMENT OVERLAY | 45650 | 46744 |  | 1094 | 41 | 44854 |  |  | 4983.78 | 448.54 |  |  | 548.22 | 506.48 | 242.27 | 415.31 | 207.66 |  | 675
LINEAR GRADING AND BORROW | 45650 | 46744 |  | 1094 | 30 | 32820
|  |  |  | 0 |  | 0
CRACKING/SEATING AND PAVEMENT OVERLAY | 46744 | 46925 |  | 181 | 47 | 8507 |  |  | 945.22 | 85.07 |  |  | 103.97 | 83.8 | 45.95 | 78.77 | 39.38 |  | 120
LINEAR GRADING AND BORROW | 46744 | 46925 |  | 181 | 15 | 2715
CRACKING/SEATING AND PAVEMENT RESURFACING | 46925 | 47075 |  | 150 | 53 | 7950 |  | 883.33 | 883.33 | 79.5 | 48.58 |  |  | 36.11 | 42.94 |  | 36.81 |  | 105
LINEAR GRADING | 46925 | 47075 |  | 150 | 5 | 750
CRACKING/SEATING AND PAVEMENT OVERLAY | 47075 | 47295 |  | 220 | 55 | 12100 |  |  | 1344.44 | 121 |  |  | 147.89 | 101.85 | 65.35 | 112.04 | 56.02 |  | 150
LINEAR GRADING AND BORROW | 47075 | 47295 |  | 220 | 15 | 3300
CRACKING/SEATING AND PAVEMENT OVERLAY | 47295 | 47396 |  | 101 | 57.5 | 5807.5 |  |  | 645.28 | 58.08 |  |  | 70.98 | 46.76 | 31.37 | 53.77 | 26.89 |  | 75
LINEAR GRADING AND BORROW | 47295 | 47396 |  | 101 | 15 | 1515
CRACKING/SEATING AND PAVEMENT OVERLAY | 47396 | 47616 |  | 220 | 45 | 9900 |  |  | 1100 | 99 |  |  | 121 | 101.85 | 53.47 | 91.67 | 45.83 |  | 150
CRACKING/SEATING AND PAVEMENT RESURFACING | 47396 | 47616 |  | 220 | 24 | 5280 |  | 586.67 | 586.67 | 52.8 | 32.27 |  |  | 35.31 | 28.52 |  | 24.44
LINEAR GRADING AND BORROW | 47396 | 47616 |  | 220 | 15 | 3300
CRACKING/SEATING AND PAVEMENT OVERLAY | 47616 | 48818 |  | 1202 | 43.5 | 52287 |  |  | 5809.67 | 522.87 |  |  | 639.06 | 556.48 | 282.41 | 484.14 | 242.07 |  | 735
LINEAR GRADING AND BORROW | 47616 | 48818 |  | 1202 | 30 | 36060
CRACKING/SEATING AND PAVEMENT OVERLAY | 48818 | 49468 |  | 650 | 81 | 52650 |  |  | 5850 | 526.5 |  |  | 643.5 | 501.55 | 284.38 | 487.5 | 243.75 |  | 405
LINEAR GRADING AND BORROW | 48818 | 49468 |  | 650 | 30 | 19500
PAVEMENT PLANING | 49468 | 49485 |  | 17 | 76 |  | 1597.54 | 177.5 |  | 15.98 | 1.95
PAVEMENT OVERLAY | 49468 | 49489 |  | 21 | 77.5 |  | 1916.1 |  |  |  | 11.71 |  |  | 9.92 | 10.35 |  | 8.87
PRESSURE RELIEF JOINT | 49468 | 49489 |  | 21 | 78.5 | [12 empty] | 78.5
SUSPEND WORK FOR BRIDGE OVER LIPKEY ROAD
PAVEMENT PLANING | 49695 | 49712 |  | 17 | 72.75 |  | 1495.72 | 166.19 |  | 14.96 | 1.85
PAVEMENT OVERLAY | 49691 | 49712 |  | 21 | 73.75 |  | 1798.21 |  |  |  | 10.99 |  |  | 9.78 | 9.71 |  | 8.33
PRESSURE RELIEF JOINT | 49691 | 49712 |  | 21 | 76 | [12 empty] | 76
STATION EQUATION:
STA. 497+00 I.R. 80 = STA. 497+00 I.R. 80 EASTBOUND
CRACKING/SEATING AND PAVEMENT OVERLAY | 49712 | 50600 |  | 888 | 65 | 57720 |  |  | 6413.33 | 577.2 |  |  | 705.47 | 616.66 | 311.76 | 534.44 | 267.22 |  | 555
LINEAR GRADING AND BORROW | 49712 | 50600 |  | 888 | 22.5 | 19980
CRACKING/SEATING AND PAVEMENT OVERLAY | 50600 | 52015 |  | 1415 | 58 | 82070 |  |  | 9118.89 | 820.7 |  |  | 1003.08 | 982.64 | 443.28 | 759.91 | 379.95 |  | 870
LINEAR GRADING AND BORROW | 50600 | 52015 |  | 1415 | 30 | 42450
PAVEMENT PLANING | 52015 | 52032 |  | 17 | 58 | 986 |  | 109.56 |  | 9.86 | 1.42
PAVEMENT OVERLAY | 52015 | 52036 |  | 21 | 58 | 1218 |  |  |  |  | 7.44 |  |  | 7.58 | 6.58 |  | 5.64
PRESSURE RELIEF JOINT | 52015 | 52036 |  | 21 | 58 | [12 empty] | 58
SUSPEND WORK FOR BRIDGE OVER MEANDER RESERVOIR
PAVEMENT PLANING | 54618 | 54635 |  | 17 | 58 | 986 |  | 109.56 |  | 9.86 | 1.42
PAVEMENT OVERLAY | 54614 | 54635 |  | 21 | 58 | 1218 |  |  |  |  | 7.44 |  |  | 7.58 | 6.58 |  | 5.64
PRESSURE RELIEF JOINT | 54614 | 54635 |  | 21 | 58 | [12 empty] | 58
CRACKING/SEATING AND PAVEMENT OVERLAY | 54635 | 56746.67 |  | 2111.67 | 58 | 122476.86 |  |  | 13608.54 | 1224.77 |  |  | 1496.94 | 1466.44 | 661.53 | 1134.05 | 567.02 |  | 1275
LINEAR GRADING AND BORROW | 54635 | 56746.67 |  | 2111.67 | 30 | 63350.1
STATION EQUATION:
STA. 567+00 I.R. 80 = STA. 567+46.67 I.R. 80 EASTBOUND
CRACKING/SEATING AND PAVEMENT OVERLAY | 56700 | 58400 |  | 1700 | 58 | 98600 |  |  | 10955.56 | 986 |  |  | 1205.11 | 1180.55 | 532.56 | 912.96 | 456.48 |  | 1035
LINEAR GRADING AND BORROW | 56700 | 58400 |  | 1700 | 30 | 51000
PAVEMENT PLANING | 58400 | 58417 |  | 17 | 58 |  | 1603.97 | 178.22 |  | 16.04 | 1.77
PAVEMENT OVERLAY | 58400 | 58421 |  | 21 | 58 |  | 1893.91 |  |  |  | 11.57 |  |  | 11.79 | 10.23 |  | 8.77
PRESSURE RELIEF JOINT | 58400 | 58421 |  | 21 | 65 | [12 empty] | 65
SUSPEND WORK FOR BRIDGE OVER TURNER ROAD
PAVEMENT PLANING | 58640 | 58657 |  | 17 | 58 |  | 1574.69 | 174.97 |  | 15.75 | 2.05
PAVEMENT OVERLAY | 58636 | 58657 |  | 21 | 58 |  | 1910.88 |  |  |  | 11.68 |  |  | 11.9 | 10.32 |  | 8.85
PRESSURE RELIEF JOINT | 58636 | 58657 |  | 21 | 65 | [12 empty] | 65
CRACKING/SEATING AND PAVEMENT OVERLAY | 58657 | 61986 |  | 3329 | 58 | 193082 |  |  | 21453.56 | 1930.82 |  |  | 2359.89 | 2311.81 | 1042.88 | 1787.8 | 893.9 |  | 2010
LINEAR GRADING AND BORROW | 58657 | 61986 |  | 3329 | 30 | 99870
PAVEMENT PLANING | 61986 | 62003 |  | 17 | 58 |  | 1703.52 | 189.28 |  | 17.04 | 1.67
PAVEMENT OVERLAY | 61986 | 62007 |  | 21 | 58 |  | 1977.57 |  |  |  | 12.09 |  |  | 12.31 | 10.68 |  | 9.16
PRESSURE RELIEF JOINT | 61986 | 62007 |  | 21 | 66 | [12 empty] | 66
SUSPEND WORK FOR BRIDGE OVER OHLTOWN ROAD
PAVEMENT PLANING | 62202 | 62219 |  | 17 | 58 |  | 1733.47 | 192.61 |  | 17.33 | 1.87
PAVEMENT OVERLAY | 62198 | 62219 |  | 21 | 58 |  | 2040.26 |  |  |  | 12.47 |  |  | 12.71 | 11.02 |  | 9.45
PRESSURE RELIEF JOINT | 62198 | 62219 |  | 21 | 67 | [12 empty] | 67
CRACKING/SEATING AND PAVEMENT OVERLAY | 62219 | 63865 |  | 1646 | 58 | 95468 |  |  | 10607.56 | 954.68 |  |  | 1166.83 | 1143.06 | 515.65 | 883.96 | 441.98 |  | 1005
LINEAR GRADING AND BORROW | 62219 | 63865 |  | 1646 | 30 | 49380
CRACKING/SEATING AND PAVEMENT OVERLAY | 63865 | 64000 |  | 135 | 63 | 8505 |  |  | 945 | 85.05 |  |  | 103.95 | 109.38 | 45.94 | 78.75 | 39.38 |  | 90
LINEAR GRADING AND BORROW | 63865 | 64000 |  | 135 | 30 | 4050
CRACKING/SEATING AND PAVEMENT OVERLAY | 64000 | 64250 |  | 250 | 68 | 17000 |  |  | 1888.89 | 170 |  |  | 207.78 | 231.48 | 91.82 | 157.41 | 78.7 |  | 165
LINEAR GRADING AND BORROW | 64000 | 64250 |  | 250 | 30 | 7500
CRACKING/SEATING AND PAVEMENT OVERLAY | 64250 | 64683 |  | 433 | 68 |  | 33809.87 |  | 3756.65 | 338.1 |  |  | 413.23 | 498.74 | 182.62 | 313.05 | 156.53 |  | 270
LINEAR GRADING AND BORROW | 64250 | 64683 |  | 433 | 30 | 12990
CRACKING/SEATING AND PAVEMENT OVERLAY | 64683 | 65625 |  | 942 | 58 | 54636 |  |  | 6070.67 | 546.36 |  |  | 667.77 | 654.16 | 295.1 | 505.89 | 252.94 |  | 585
LINEAR GRADING AND BORROW | 64683 | 65625 |  | 942 | 30 | 28260
CRACKING/SEATING AND PAVEMENT RESURFACING | 65625 | 65750 |  | 125 | 58 | 7250 |  | 805.56 | 805.56 | 72.5 | 44.31 |  |  | 45.14 | 39.16 |  | 33.56 |  | 90
LINEAR GRADING | 65625 | 65750 |  | 125 | 5 | 625
CRACKING/SEATING AND PAVEMENT OVERLAY | 65750 | 66355 |  | 605 | 58 | 35090 |  |  | 3898.89 | 350.9 |  |  | 428.88 | 420.14 | 189.53 | 324.91 | 162.45 |  | 375
LINEAR GRADING AND BORROW | 65750 | 66355 |  | 605 | 30 | 18150
BUTT JOINT AND PAVEMENT OVERLAY | 66355 | 66527 |  | 172 | 58 | 9976 | [5 empty] | 94.22 | 121.93 | 119.45 | 53.88 | 92.37 | 46.19 |  | 120
LINEAR GRADING AND BORROW | 66355 | 66527 |  | 172 | 30 | 5160
RUMBLE STRIPS | 44500 | 49493 |  | 4993 | [15 empty] | 1.89
RUMBLE STRIPS | 49687 | 51995 |  | 2308 | [15 empty] | 0.87
RUMBLE STRIPS | 54572 | 56747 |  | 2175 | [15 empty] | 0.82
RUMBLE STRIPS | 56700 | 58432 |  | 1732 | [15 empty] | 0.66
RUMBLE STRIPS | 58625 | 62019 |  | 3394 | [15 empty] | 1.29
RUMBLE STRIPS | 62184 | 66527 |  | 4343 | [15 empty] | 1.65
I.R. 76 / I.R. 80 WESTBOUND
CRACKING/SEATING AND PAVEMENT OVERLAY | 44500 | 44630 |  | 130 | 38 | 4940 |  |  | 548.89 | 49.4 |  |  | 60.38 | 60.18 | 26.68 | 45.74 | 22.87 |  | 90
LINEAR GRADING AND BORROW | 44500 | 44630 |  | 130 | 30 | 3900
CRACKING/SEATING AND PAVEMENT OVERLAY | 44630 | 45400 |  | 770 | 45.5 | 35035 |  |  | 3892.78 | 350.35 |  |  | 428.21 | 475.31 | 189.23 | 324.4 | 162.2 |  | 480
LINEAR GRADING AND BORROW | 44630 | 45400 |  | 770 | 30 | 23100
CRACKING/SEATING AND PAVEMENT RESURFACING | 45400 | 45625 |  | 225 | 55.5 | 12487.5 |  | 1387.5 | 1387.5 | 124.88 | 76.31 |  |  | 90.28 | 67.45 |  | 57.81 |  | 150
LINEAR GRADING | 45400 | 45625 |  | 225 | 10 | 2250
CRACKING/SEATING AND PAVEMENT OVERLAY | 45625 | 46240 |  | 615 | 64.75 | 39821.25 |  |  | 4424.58 | 398.21 |  |  | 486.7 | 474.54 | 215.08 | 368.72 | 184.36 |  | 390
LINEAR GRADING AND BORROW | 45625 | 46240 |  | 615 | 30 | 18450
CRACKING/SEATING AND PAVEMENT OVERLAY | 46240 | 46850 |  | 610 | 38 | 23180 |  |  | 2575.56 | 231.8 |  |  | 283.31 | 282.4 | 125.2 | 214.63 | 107.31 |  | 375
LINEAR GRADING AND BORROW | 46240 | 46850 |  | 610 | 30 | 18300
CRACKING/SEATING AND PAVEMENT RESURFACING | 46850 | 47000 |  | 150 | 38 | 5700 |  | 633.33 | 633.33 | 57 | 34.83 |  |  | 36.11 | 30.79 |  | 26.39 |  | 105
LINEAR GRADING | 46850 | 47000 |  | 150 | 5 | 750
CRACKING/SEATING AND PAVEMENT OVERLAY | 47000 | 47497 |  | 497 | 38 | 18886 |  |  | 2098.44 | 188.86 |  |  | 230.83 | 230.1 | 102.01 | 174.87 | 87.44 |  | 315
LINEAR GRADING AND BORROW | 47000 | 47497 |  | 497 | 30 | 14910
CRACKING/SEATING AND PAVEMENT OVERLAY | 47497 | 47960 |  | 463 | 70 | 32410 |  |  | 3601.11 | 324.1 |  |  | 396.12 | 375.11 | 175.05 | 300.09 | 150.05 |  | 300
LINEAR GRADING AND BORROW | 47497 | 47960 |  | 463 | 30 | 13890
CRACKING/SEATING AND PAVEMENT OVERLAY | 47960 | 48320 |  | 360 | 50 | 18000 |  |  | 2000 | 180 |  |  | 220 | 250 | 97.22 | 166.67 | 83.33 |  | 225
LINEAR GRADING AND BORROW | 47960 | 48320 |  | 360 | 30 | 10800
CRACKING/SEATING AND PAVEMENT OVERLAY | 48320 | 48450 |  | 130 | 54 | 7020 |  |  | 780 | 70.2 |  |  | 85.8 | 90.28 | 37.92 | 65 | 32.5 |  | 90
LINEAR GRADING AND BORROW | 48320 | 48450 |  | 130 | 30 | 3900
CRACKING/SEATING AND PAVEMENT OVERLAY | 48450 | 49480 |  | 1030 | 58 | 59740 |  |  | 6637.78 | 597.4 |  |  | 730.16 | 715.28 | 322.67 | 553.15 | 276.57 |  | 630
LINEAR GRADING AND BORROW | 48450 | 49480 |  | 1030 | 30 | 30900
PAVEMENT PLANING | 49480 | 49497 |  | 17 | 58 |  | 1187.43 | 131.94 |  | 11.87 | 1.44
PAVEMENT OVERLAY | 49480 | 49501 |  | 21 | 58 |  | 1422.87 |  |  |  | 8.7 |  |  | 8.86 | 7.69 |  | 6.59
PRESSURE RELIEF JOINT | 49480 | 49501 |  | 21 | 59 | [12 empty] | 59
SUSPEND WORK FOR BRIDGE OVER LIPKEY ROAD
PAVEMENT PLANING | 49705 | 49722 |  | 17 | 58 |  | 1204.97 | 133.89 |  | 12.05 | 1.5
PAVEMENT OVERLAY | 49701 | 49722 |  | 21 | 58 |  | 1450.61 |  |  |  | 8.86 |  |  | 9.04 | 7.84 |  | 6.72
PRESSURE RELIEF JOINT | 49701 | 49722 |  | 21 | 62 | [12 empty] | 62
CRACKING/SEATING AND PAVEMENT OVERLAY | 49722 | 51974 |  | 2252 | 58 | 130616 |  |  | 14512.89 | 1306.16 |  |  | 1596.42 | 1563.89 | 705.49 | 1209.41 | 604.7 |  | 1365
LINEAR GRADING AND BORROW | 49722 | 51974 |  | 2252 | 30 | 67560
PAVEMENT PLANING | 51974 | 51991 |  | 17 | 58 | 986 |  | 109.56 |  | 9.86 | 1.42
PAVEMENT OVERLAY | 51974 | 51995 |  | 21 | 58 | 1218 |  |  |  |  | 7.44 |  |  | 7.58 | 6.58 |  | 5.64
PRESSURE RELIEF JOINT | 51974 | 51995 |  | 21 | 58 | [12 empty] | 58
SUSPEND WORK FOR BRIDGE OVER MEANDER RESERVOIR
PAVEMENT PLANING | 54576 | 54593 |  | 17 | 58 | 986 |  | 109.56 |  | 9.86 | 1.42
PAVEMENT OVERLAY | 54572 | 54593 |  | 21 | 58 | 1218 |  |  |  |  | 7.44 |  |  | 7.58 | 6.58 |  | 5.64
PRESSURE RELIEF JOINT | 54572 | 54593 |  | 21 | 58 | [12 empty] | 58
CRACKING/SEATING AND PAVEMENT OVERLAY | 54593 | 58432 |  | 3839 | 58 | 222662 |  |  | 24740.22 | 2226.62 |  |  | 2721.42 | 2665.97 | 1202.65 | 2061.69 | 1030.84 |  | 2325
LINEAR GRADING AND BORROW | 54593 | 58432 |  | 3839 | 30 | 115170
PAVEMENT PLANING | 58432 | 58449 |  | 17 | 58 |  | 1608.08 | 178.68 |  | 16.08 | 1.64
PAVEMENT OVERLAY | 58432 | 58453 |  | 21 | 58 |  | 1876.61 |  |  |  | 11.47 |  |  | 11.69 | 10.14 |  | 8.69
PRESSURE RELIEF JOINT | 58432 | 58453 |  | 21 | 64 | [12 empty] | 64
SUSPEND WORK FOR BRIDGE OVER TURNER ROAD
PAVEMENT PLANING | 58671 | 58688 |  | 17 | 58 |  | 1620.96 | 180.11 |  | 16.21 | 1.61
PAVEMENT OVERLAY | 58667 | 58688 |  | 21 | 58 |  | 1884.32 |  |  |  | 11.52 |  |  | 11.73 | 10.18 |  | 8.72
PRESSURE RELIEF JOINT | 58667 | 58688 |  | 21 | 64 | [12 empty] | 64
CRACKING/SEATING AND PAVEMENT OVERLAY | 58688 | 60500 |  | 1812 | 58 | 105096 |  |  | 11677.33 | 1050.96 |  |  | 1284.51 | 1258.34 | 567.65 | 973.11 | 486.56 |  | 1095
LINEAR GRADING AND BORROW | 58688 | 60500 |  | 1812 | 30 | 54360
CRACKING/SEATING AND PAVEMENT OVERLAY | 60500 | 61450 |  | 950 | 64 | 60800 |  |  | 6755.56 | 608 |  |  | 743.11 | 769.68 | 328.4 | 562.96 | 281.48 |  | 585
LINEAR GRADING AND BORROW | 60500 | 61450 |  | 950 | 30 | 28500
CRACKING/SEATING AND PAVEMENT OVERLAY | 61450 | 61949 |  | 499 | 70 | 34930 |  |  | 3881.11 | 349.3 |  |  | 426.92 | 462.04 | 188.67 | 323.43 | 161.71 |  | 315
LINEAR GRADING AND BORROW | 61450 | 61949 |  | 499 | 30 | 14970
PAVEMENT PLANING | 64949 | 64966 |  | 17 | 71 |  | 2239.35 | 248.82 |  | 22.39 | 1.88
PAVEMENT OVERLAY | 64949 | 64970 |  | 21 | 71 |  | 2547.42 |  |  |  | 15.57 |  |  | 17.27 | 13.76 |  | 11.79
PRESSURE RELIEF JOINT | 64949 | 64970 |  | 21 | 78 | [12 empty] | 78
SUSPEND WORK FOR BRIDGE OVER OHLTOWN ROAD
PAVEMENT PLANING | 62166 | 62183 |  | 17 | 71 |  | 2310.42 | 256.71 |  | 23.1 | 1.98
PAVEMENT OVERLAY | 62162 | 62183 |  | 21 | 71 |  | 2635.07 |  |  |  | 16.1 |  |  | 17.87 | 14.23 |  | 12.2
PRESSURE RELIEF JOINT | 62162 | 62183 |  | 21 | 78 | [12 empty] | 78
CRACKING/SEATING AND PAVEMENT OVERLAY | 62183 | 62820 |  | 637 | 70 | 44590 |  |  | 4954.44 | 445.9 |  |  | 544.99 | 589.82 | 240.84 | 412.87 | 206.44 |  | 390
LINEAR GRADING AND BORROW | 62183 | 62820 |  | 637 | 30 | 19110
CRACKING/SEATING AND PAVEMENT OVERLAY | 62820 | 64510 |  | 1690 | 87.5 | 147875 |  |  | 16430.56 | 1478.75 |  |  | 1807.36 | 2086.42 | 798.71 | 1369.21 | 684.61 |  | 1035
LINEAR GRADING AND BORROW | 62820 | 64510 |  | 1690 | 30 | 50700
CRACKING/SEATING AND PAVEMENT OVERLAY | 64510 | 65472 |  | 962 | 70 | 67340 |  |  | 7482.22 | 673.4 |  |  | 823.04 | 890.74 | 363.72 | 623.52 | 311.76 |  | 585
LINEAR GRADING AND BORROW | 64510 | 65472 |  | 962 | 30 | 28860
CRACKING/SEATING AND PAVEMENT OVERLAY | 65472 | 65625 |  | 153 | 96.5 | 14764.5 |  |  | 1640.5 | 147.65 |  |  | 180.46 | 188.89 | 79.75 | 136.71 | 68.35 |  | 105
LINEAR GRADING AND BORROW | 65472 | 65625 |  | 153 | 30 | 4590
CRACKING/SEATING AND PAVEMENT RESURFACING | 65625 | 65750 |  | 125 | 83 | 10375 |  | 1152.78 | 1152.78 | 103.75 | 63.4 |  |  | 80.25 | 56.04 |  | 48.03 |  | 90
CRACKING/SEATING AND PAVEMENT OVERLAY | 65750 | 66150 |  | 400 | 80 | 32000 |  |  | 3555.56 | 320 |  |  | 391.11 | 462.97 | 172.84 | 296.3 | 148.15 |  | 255
LINEAR GRADING AND BORROW | 65750 | 66150 |  | 400 | 30 | 12000
CRACKING/SEATING AND PAVEMENT OVERLAY | 66150 | 66283 |  | 133 | 75 | 9975 |  |  | 1108.33 | 99.75 |  |  | 121.92 | 138.54 | 53.88 | 92.36 | 46.18 |  | 90
LINEAR GRADING AND BORROW | 66150 | 66283 |  | 133 | 30 | 3990
CRACKING/SEATING AND PAVEMENT OVERLAY | 66283 | 68500 |  | 2217 | 70 | 155190 |  |  | 17243.33 | 1551.9 |  |  | 1896.77 | 2052.77 | 838.22 | 1436.94 | 718.47 |  | 1350
LINEAR GRADING AND BORROW | 66283 | 68500 |  | 2217 | 30 | 66510
STATION EQUATION:
STA. 672+07 I.R. 80 = STA. 672+07 I.R. 80 WESTBOUND
CRACKING/SEATING AND PAVEMENT OVERLAY | 68500 | 69388 |  | 888 | 82 | 72816 |  |  | 8090.67 | 728.16 |  |  | 889.97 | 890.74 | 393.3 | 674.22 | 337.11 |  | 555
LINEAR GRADING AND BORROW | 68500 | 69388 |  | 888 | 30 | 26640
CRACKING/SEATING AND PAVEMENT OVERLAY | 69388 | 70125 |  | 737 | 70 | 51590 |  |  | 5732.22 | 515.9 |  |  | 630.54 | 568.67 | 278.65 | 477.69 | 238.84 |  | 450
LINEAR GRADING AND BORROW | 69388 | 70125 |  | 737 | 30 | 22110
CRACKING/SEATING AND PAVEMENT OVERLAY | 70125 | 71521 |  | 1396 | 38 | 53048 |  |  | 5894.22 | 530.48 |  |  | 648.36 | 646.29 | 286.52 | 491.19 | 245.59 |  | 855
LINEAR GRADING AND BORROW | 70125 | 71521 |  | 1396 | 30 | 41880
CRACKING/SEATING AND PAVEMENT OVERLAY | 71521 | 71950 |  | 429 | 64 | 27456 |  |  | 3050.67 | 274.56 |  |  | 335.57 | 331.02 | 148.3 | 254.22 | 127.11 |  | 270
LINEAR GRADING AND BORROW | 71521 | 71950 |  | 429 | 30 | 12870
CRACKING/SEATING AND PAVEMENT OVERLAY | 71950 | 72339 |  | 389 | 55 | 21395 |  |  | 2377.22 | 213.95 |  |  | 261.49 | 270.14 | 115.56 | 198.1 | 99.05 |  | 255
LINEAR GRADING AND BORROW | 71950 | 72339 |  | 389 | 30 | 11670
PAVEMENT PLANING | 72339 | 72356 |  | 17 | 60 |  | 1235.28 | 137.25 |  | 12.35 | 1.44
PAVEMENT OVERLAY | 72339 | 72360 |  | 21 | 60 |  | 1471.08 |  |  |  | 8.99 |  |  | 8.86 | 7.95 |  | 6.81
PRESSURE RELIEF JOINT | 72339 | 72360 |  | 21 | 61 | [12 empty] | 61
RUMBLE STRIPS | 44500 | 49505 |  | 5005 | [15 empty] | 1.9
RUMBLE STRIPS | 49698 | 51995 |  | 2297 | [15 empty] | 0.87
RUMBLE STRIPS | 54572 | 58463 |  | 3891 | [15 empty] | 1.47
RUMBLE STRIPS | 58656 | 61984 |  | 3328 | [15 empty] | 1.26
RUMBLE STRIPS | 62147 | 72364 |  | 10217 | [15 empty] | 3.87
OTIC TO I.R. 80 EASTBOUND RAMP
CRACKING/SEATING AND PAVEMENT OVERLAY | 48603 | 48818 |  | 215 | 32 | 6880 |  |  | 764.44 | 68.8 |  |  | 84.09 | 66.36 | 37.16 | 63.7 | 31.85 |  | 150
LINEAR GRADING AND BORROW | 48603 | 48818 |  | 215 | 30 | 6450
I.R. 80 EASTBOUND TO S.R. 46 RAMP
CRACKING/SEATING AND PAVEMENT OVERLAY | 64683 | 65228 |  | 562 | 28 | 15736 |  |  | 1748.44 | 157.36 |  |  | 192.33 | 173.45 | 84.99 | 145.7 | 72.85 |  | 345
LINEAR GRADING AND BORROW | 64683 | 65228 |  | 562 | 30 | 16860
OTIC TO I.R. 80 WESTBOUND RAMP
CRACKING/SEATING AND PAVEMENT OVERLAY | 46240 | 46444 |  | 220 | 28 | 6160 |  |  | 684.44 | 61.6 |  |  | 75.29 | 67.9 | 33.27 | 57.04 | 28.52 |  | 150
LINEAR GRADING AND BORROW | 46240 | 46444 |  | 220 | 30 | 6600
I.R. 80 WESTBOUND TO OTIC RAMP
CRACKING/SEATING AND PAVEMENT OVERLAY | 47279 | 47497 |  | 220 | 38 | 8360 |  |  | 928.89 | 83.6 |  |  | 102.18 | 101.85 | 45.15 | 77.41 | 38.7 |  | 150
LINEAR GRADING AND BORROW | 47279 | 47497 |  | 220 | 30 | 6600
S.R. 46 TO I.R. 80 WESTBOUND RAMP
CRACKING/SEATING AND PAVEMENT OVERLAY | 64510 | 64562 |  | 52 | 26 | 1352 |  |  | 150.22 | 13.52 |  |  | 16.52 | 16.05 | 7.3 | 12.52 | 6.26 |  | 45
LINEAR GRADING AND BORROW | 64510 | 64562 |  | 52 | 30 | 1560
BUTT JOINT AND PAVEMENT OVERLAY | 64562 | 64772 |  | 220 | 26 | 5720 | [5 empty] | 54.02 | 69.91 | 67.9 | 30.9 | 52.96 | 26.48 |  | 150
LINEAR GRADING AND BORROW | 64562 | 64772 |  | 220 | 30 | 6600
I.R. 80 WESTBOUND TO S.R. 46 RAMP
CRACKING/SEATING AND PAVEMENT OVERLAY | 65437 | 65472 |  | 35 | 28 | 980 |  |  | 108.89 | 9.8 |  |  | 11.98 | 10.8 | 5.29 | 9.07 | 4.54 |  | 30
LINEAR GRADING AND BORROW | 65437 | 65472 |  | 35 | 30 | 1050
S.R 11 NORTHBOUND TO I.R. 80 WESTBOUND RAMP
CRACKING/SEATING AND PAVEMENT OVERLAY | 69388 | 69614 |  | 226 | 26 | 5876 |  |  | 652.89 | 58.76 |  |  | 71.82 | 69.75 | 31.74 | 54.41 | 27.2 |  | 150
LINEAR GRADING AND BORROW | 69388 | 69614 |  | 226 | 15 | 3390
BUTT JOINT AND PAVEMENT OVERLAY | 69614 | 69828 |  | 220 | 25 | 5500 | [5 empty] | 51.94 | 67.22 | 67.9 | 29.71 | 50.93 | 25.46 |  | 150
LINEAR GRADING AND BORROW | 69614 | 69828 |  | 220 | 30 | 6600
I.R. 680 NORTHBOUND TO I.R. 80 WESTBOUND RAMP
CRACKING/SEATING AND PAVEMENT OVERLAY | 70125 | 70637 |  | 521 | 37 | 19277 |  |  | 2141.89 | 192.77 |  |  | 235.61 | 160.8 | 104.12 | 178.49 | 89.25 |  | 330
LINEAR GRADING AND BORROW | 70125 | 70637 |  | 521 | 30 | 15630
I.R. 80 WESTBOUND TO S.R. 11 SOUTHBOUND RAMP
PAVEMENT PLANING | 71145 | 71162 |  | 17 | 30 |  | 1159.88 | 128.88 |  | 11.6 | 1.52
PAVEMENT OVERLAY | 71141 | 71162 |  | 21 | 30 |  | 1407.83 |  |  |  | 8.6 |  |  | 7.53 | 7.6 |  | 6.52
PRESSURE RELIEF JOINT | 71141 | 71162 |  | 21 | 56 | [12 empty] | 56
CRACKING/SEATING AND PAVEMENT OVERLAY | 71162 | 71521 |  | 373 | 30 | 11190 |  |  | 1243.33 | 111.9 |  |  | 136.77 | 115.13 | 60.44 | 103.61 | 51.81 |  | 240
LINEAR GRADING AND BORROW | 71162 | 71521 |  | 373 | 30 | 11190
MEDIAN TURNAROUNDS
CRACKING/SEATING AND PAVEMENT OVERLAY | 50029 | 50606 |  |  |  | 0 | 18464.97 |  | 2051.66 | 184.65 |  |  | 225.68 |  | 99.73 | 170.97 | 85.49
LINEAR GRADING AND BORROW | 50029 | 50606 |  | 741 | 15 | 11115
CRACKING/SEATING AND PAVEMENT OVERLAY | 57570 | 58039 |  |  |  | 0 | 11878.61 |  | 1319.85 | 118.79 |  |  | 145.18 |  | 64.16 | 109.99 | 54.99
LINEAR GRADING AND BORROW | 57570 | 58039 |  | 488 | 15 | 7320
CRACKING/SEATING AND PAVEMENT OVERLAY | 60959 | 61030 |  |  |  | 0 | 967.9 |  | 107.54 | 9.68 |  |  | 11.83 |  | 5.23 | 8.96 | 4.48
LINEAR GRADING AND BORROW | 60959 | 61030 |  | 94 | 15 | 1410
SUBTOTALS | [7 empty] | 9273.57 | 297672.66 | 27052.75 | 569.74 | 200.18 | 32303.42 | 32344.04 | 14752.74 | 24472.31 | 12645.15 | 1171.5 | 28590 | 16.55
TOTALS CARRIED TO GENERAL SUMMARY | [7 empty] | 9274 | 297673 | 27053 | 33073 |  |  | 32344 | 14753 | 24472 | 12645 | 1172 | 28590 | 16.55