## Sheet1
REFERENCE SHEET NO. | STATION & OFFSET | POLE NO. | DESIGN NO. | POLE HT. (FT) | FOUNDATION ELEV. | SPAN WIRE ATTACHED HEIGHT | CABLE ENTRANCE DISTANCE FROM TOP (IN.) | INDEX LINE ANGLE (DEG.) | ANGLES (DEG.) FROM INDEX LINE
[9 empty] | PEDESTRIAN SIGNALS | PEDESTRIAN PUSH BUTTON | SIGNAL CABINET | POWER SERVICE | CABLE ENTRANCE | BRACKET ARM | INTERCONNECT POLE SPLICE BOX | 2" CAPPED
48 | (BARKS) 19+19.26, 40.70' LT. | SP-1 | 12 | 34 | 975.36 | 29.2 | 69.6 | 123.94 | - | - | - | 42 | 180 | 236.01 | - | -
48 | (S.R. 423) 118+28.51, 51.00' LT. | SP-2 | 12 | 37 | 973.87 | 32.2 | 69.6 | 118.48 | - | - | - | - | 180 | 241.57 | - | -
48 | (S.R. 423) 119+40.42, 54.70' RT. | SP-3 | 12 | 35 | 974.58 | 30.0 | 72 | 107.00 | - | - | - | - | 180 | 213.52 | - | -
48 | (BARKS) 20+85.67, 42.36' RT. | SP-4 | 12 | 36 | 974.29 | 30.6 | 76.8 | 118.48 | - | - | - | - | 180 | 253.03 | - | -
CABLE ENTRANCE FROM TOP CALCULATION
|  |  |  | 34 |  | 29.2 | 69.6
|  |  |  | 37 |  | 32.2 | 69.6
|  |  |  | 35 |  | 30 | 72
|  |  |  | 36 |  | 30.6 | 76.8