## SR-125 & HOME ST.
TRAFFIC SIGNAL CONTROLLER TIMING CHART
INTERSECTION: SR-423 & BARKS RD.
MAINTAINING AGENCY: ODOT D-06
START UP | [5 empty] | DUAL ENTRY: |  | 2, 4, 6, & 8
START IN : | Y/R FLASH |  | OR ALL RED | X
TIME FOR FLASH OR ALL RED: |  | 5 | SECS. |  |  | REST IN RED: |  | RING 1 |  | RING 2
FIRST PHASES: | 2 | & | 6 |  |  | OVERLAP |  |  |  | A | B | C | D
FIRST INTERVAL DISPLAYED: |  | X | GREEN |  | YEL. | PHASES |  |  |  | - | - | - | -
CONTROLLER MOVEMENT | [5 empty] | 1 | 2 | 3 | 4 | 5 | 6 | 7 | 8
INTERSECTION MOVEMENT | [5 empty] | NBL | SBT | EBL | WBT | SBL | NBT | WBL | EBT
MINIMUM GREEN (INITIAL) (SEC.) | [5 empty] | 8 | 15 | 8 | 10 | 8 | 15 | 8 | 10
ADDED INITIAL *(SEC./ACTUATION) | bar: 1 NBL to 8 EBT
MAXIMUM INITIAL (SEC.) | bar: 1 NBL to 8 EBT
PASSAGE (PRESET GAP) (SEC.) | [5 empty] | 3 | 2 | 3 | 3 | 3 | 2 | 3 | 3
TIME BEFORE REDUCTION *(SEC.) | bar: 1 NBL to 8 EBT
MINIMUM GAP *(SEC.) | bar: 1 NBL to 8 EBT
TIME TO REDUCE *(SEC.) | bar: 1 NBL to 8 EBT
MAXIMUM GREEN I (SEC) | [5 empty] | 20 | 55 | 20 | 35 | 20 | 55 | 20 | 35
MAXIMUM GREEN II (SEC.) | [5 empty] | 20 | 55 | 20 | 35 | 20 | 55 | 20 | 35
YELLOW CHANGE (SEC.) | [5 empty] | 3.6 | 4.5 | 3.6 | 4.5 | 3.6 | 4.5 | 3.6 | 4.5
ALL RED CLEARANCE (SEC.) | [5 empty] | 2.8 | 1 | 2.5 | 1 | 2.8 | 1 | 2.5 | 1
WALK (SEC.) | bar: 1 NBL to 8 EBT
PEDESTRIAN CLEARANCE (SEC.) | bar: 1 NBL to 8 EBT
RECALL | MAXIMUM (ON/OFF) |  |  |  |  | - | OFF | - | OFF | - | OFF | - | OFF
| MINIMUM (ON/OFF) |  |  |  |  | - | ON | - | OFF | - | ON | - | OFF
| PEDESTRIAN (ON/OFF) |  |  |  |  | - | OFF | - | OFF | - | OFF | - | OFF
MEMORY (ON/OFF) | [5 empty] | - | OFF | - | OFF | - | OFF | - | OFF
CALL TO NON ACTUATION | NO. 1 | bar: 1 NBL to 8 EBT
NO. 2 | bar: 1 NBL to 8 EBT
* VOLUME DENSITY CONTROLS