## Multiple_Bridges
3 |  |  | MICROSTATION | 1) | SETUP THE MICROSTATION DRAWING WITH A BORDER INSERTED AT A SCALE OF 1:1
M |  |  | INSERTION | 2) | COPY THE PORTION OF THE SPREADSHEET REQUIRED (SELECT AND PRESS CONTROL-C) <--- TIP: PROVIDE WHITESPACE AROUND BORDER
|  |  | INSTRUCTIONS: | 3) | PASTE INTO MICROSTATION USING THE "EDIT ---> PASTE SPECIAL"
|  |  |  | 4) | SELECT "LINKED MICROSOFT EXCEL WORKSHEET"
|  |  |  | 5) | SELECT "PASTE AS LINK" AND METHOD "BY SIZE"
|  |  |  | 6) | SELECT SCALE AS "20"
|  |  |  | 7) | PICK THE LOCATION TO INSERT THE TABLE
|  |  |  | 8) | WHEN THE SPREADSHEET IS UPDATED YOU CAN UPDATE THE MICROSTATION DRAWING USING THE "EDIT ---> UPDATE LINKS"
|  |  | SPREADSHEET | 1) | SAVE THIS FILE TO THE PROPER FOLDER FOR YOUR PROJECT AS THE SAME NAME AS YOUR DGN (I.E. #####GS001.XLSX)
|  |  | INSTRUCTIONS: | 2) | DO NOT ENTER ANY DATA INTO THE ITEM NUMBER, ITEM DESCRIPTION & ITEM UNITS
|  |  |  | 3) | ENTER ITEM CODE (FOR EXAMPLE: 201E11000) AND ADDITIONAL DESCRIPTION INTO THE BLUE CELLS
|  |  |  | 4) | ENTER ALL DATA REQUIRED
|  |  |  | 5) | DO NOT REMOVE THE PROTECTION FROM THIS SPREADSHEET, LEAVE THE PROTECTION ON SO THAT YOU DO NOT DELETE NEEDED FORMULAS OR RESIZE SHEET
| ENTER DATA IN THESE COLUMNS ONLY | [6 empty] | DO NOT ENTER DATA IN THESE COLUMNS
|  |  | BridgeName |  | MER-049-2289 | MER-219-0983 | MER-716-0015
|  |  | SFN |  | 5401003 | 5403189 | 5404207
|  |  | Split Name |  | 02/STR/BR | 01/S<2/BR | 02/STR/BR
[12 empty] | CALC: | LCG | DATE: | 2024-06-11
[12 empty] | CHECKED: |  | DATE:
| Page # | 0 |  |  | E S T I M A T E D Q U A N T I T I E S
| ITEM_CODE | ADDITIONAL_DESCRIPTION | SEE SHEET |  | BRIDGE NO. / STRUCTURE FILE NO. |  |  | ITEM | EXTENSION | UNIT | DESCRIPTION |  |  |  | SEE SHEET | SUPPLEMENTAL INFO
[5 empty] | MER-049-2289 5401003 02/STR/BR | MER-219-0983 5403189 01/S<2/BR | MER-716-0015 5404207 02/STR/BR
| 202E23500 |  |  |  | 193 | 314 | 345 | 202 | 23500 | SY | WEARING COURSE REMOVED | [5 empty] | 0
| 202E11203 |  | 4 |  |  | LS | LS | 202 | 11203 | LS | PORTIONS OF STRUCTURE REMOVED, OVER 20 FOOT SPAN, AS PER PLAN |  |  |  | 4 |  | 0
| 202E38500 | [5 empty] | 173 | 202 | 38500 | FT | BRIDGE RAILING REMOVED | [5 empty] | 0
| 202E98100 | REMOVAL OF BRIDGE ID SIGN AND REERECTION | 3 |  |  |  | 2 | 202 | 98100 | EACH | REMOVAL MISC.: REMOVAL OF BRIDGE ID SIGN AND REERECTION |  |  |  | 3 | ADD SUPPLEMENTAL DESCRIPTION | 1
| 503E11100 | [5 empty] | LS | 503 | 11100 | LS | COFFERDAMS AND EXCAVATION BRACING | [5 empty] | 0
| 503E21300 | [5 empty] | LS | 503 | 21300 | LS | UNCLASSIFIED EXCAVATION |  |  |  |  | CHECK UNIT OF MEASURE | 0
| 507E71200 | [5 empty] | 168 | SPECIAL | 50771200 | FT | PILE ENCASEMENT | [5 empty] | 0
| 509E20001 |  | 4 |  |  |  | 50 | 509 | 20001 | LB | CONCRETE REINFORCEMENT, REPLACEMENT OF EXISTING CONCRETE REINFORCEMENT, AS PER PLAN |  |  |  | 4 |  | 0
| 509E25000 |  |  |  |  | 858 | 5582 | 509 | 25000 | LB | UNCOATED STEEL REINFORCEMENT | [5 empty] | 0
| 510E10000 |  |  |  |  | 180 |  | 510 | 10000 | EACH | DOWEL HOLES WITH NONSHRINK, NONMETALLIC GROUT | [5 empty] | 0
| 511E50210 |  |  |  |  | 9 |  | 511 | 50210 | CY | CLASS QC1 CONCRETE, SUBSTRUCTURE | [5 empty] | 0
| 511E34410 | [5 empty] | 31 | 511 | 34410 | CY | CLASS QC2 CONCRETE, SUPERSTRUCTURE |  |  |  |  | REPAIR OR RECONSTRUCTION | 0
| 511E81300 | EMBEDDED GALVANIC ANODE (EGA) | 4 |  |  |  | 114 | 511 | 81300 | EACH | CONCRETE, MISC.: EMBEDDED GALVANIC ANODE (EGA) |  |  |  | 4 | ADD SUPPLEMENTAL DESCRIPTION | 1
| 512E10100 | [6 empty] | 512 | 10100 | SY | SEALING OF CONCRETE SURFACES (EPOXY-URETHANE) | [5 empty] | 0
| 512E10600 |  |  |  |  | 43 |  | 512 | 10600 | FT | CONCRETE REPAIR BY EPOXY INJECTION | [5 empty] | 0
| 512E33011 |  | 4 |  | 211 | 314 |  | 512 | 33011 | SY | TYPE 3 WATERPROOFING, AS PER PLAN |  |  |  | 4 | CHECK UNIT OF MEASURE | 0
| 514E27700 | ZINC RICH PRIMER |  |  |  |  | 103 | 514 | 27700 | SF | FIELD PAINTING, MISC.: ZINC RICH PRIMER |  |  |  |  | ADD SUPPLEMENTAL DESCRIPTION | 1
| 516E11211 |  | 4 |  |  | 91 |  | 516 | 11211 | FT | STRUCTURAL EXPANSION JOINT INCLUDING ELASTOMERIC STRIP SEAL, AS PER PLAN |  |  |  | 4 |  | 0
| 516E31011 |  | 4 |  |  | 182 | 77 | 516 | 31011 | FT | 2" DEEP JOINT SEALER, AS PER PLAN |  |  |  | 4 |  | 0
| 517E70100 | [5 empty] | 173 | 517 | 70100 | FT | RAILING (THREE STEEL TUBE BRIDGE RAILING) |  |  |  |  | SEE BDM 310.11, STR GROUNDING | 0
| 517E75600 | [6 empty] | 517 | 75600 | FT | DEEP BEAM BRIDGE RETROFIT RAILING |  |  |  |  | SEE BDM 310.11, STR GROUNDING | 0
| 518E22300 |  |  |  | 108 | 188 | 228 | SPECIAL | 51822300 | FT | STEEL DRIP STRIP |  |  |  |  | CHECK UNIT OF MEASURE | 0
| 519E11100 |  |  |  |  | 2 |  | 519 | 11100 | SF | PATCHING CONCRETE STRUCTURE | [5 empty] | 0
| 848E50100 | [5 empty] | LS | 848 | 50100 | LS | TEST SLAB | [5 empty] | 0
| 848E10201 | , 2" |  |  |  |  | 345 | 848 | 10201 | SY | SUPERPLASTICIZED DENSE CONCRETE OVERLAY USING HYDRODEMOLITION, AS PER PLAN, 2" |  |  |  |  | SPECIFY THICKNESS | 1
| 848E20001 |  | 4 |  |  |  | 287 | 848 | 20001 | SY | SURFACE PREPARATION USING HYDRODEMOLITION, AS PER PLAN |  |  |  | 4 |  | 0
| 848E30200 | [5 empty] | 18 | 848 | 30200 | CY | SUPERPLASTICIZED DENSE CONCRETE OVERLAY (VARIABLE THICKNESS), MATERIAL ONLY | [5 empty] | 0
| 848E50000 | [5 empty] | 21 | 848 | 50000 | SY | HAND CHIPPING | [5 empty] | 0