## Sheet1
EROSION CONTROL
ITEM 659 - SEEDING AND MULCHING |  |  |  | Total permanent seeding and mulching area to be used for the following calculations of Item 659.
| Total from cross sections: |  |  | 1271 | SY
|  |  |  | 1271 | SY
|  |  |  | TOTAL = | 1271 | SY
ITEM 659 - COMMERCIAL FERTILIZER |  |  |  | 30 lbs per sf of 659, Seeding & Mulching per note E101.
| 1271 | SY X | 9 | SF X | 30 | LB X | 1 | TON = | 0.17158 | TON
|  |  | 1 | SY | 1000 | SF | 2000 | LB
[5 empty] | TOTAL = | 0.17 | TON
ITEM 659 - TOPSOIL |  |  |  | 111 CY per 1000 SY of permanent seeded area
| 1271 | SY X | 111 | CY = | 141.081 | CY
|  |  | 1000 | SY
ITEM 659 - LIME |  |  |  | Applied over permanent seeding and mulching area per note E101.
| 1271 | SY X | 9 | SF X | 1 | ACRE = |  | 0.2626 | ACRE
|  |  | 1 | SY | 43560 | SF
[5 empty] | TOTAL = | 0.26 | ACRE
ITEM 659 - WATER
Two applications of 300 gallons of water per 1000 SF of permanent seeded area per note E101.
1271 | SY X | 9 | SF X | 300 | GAL X | 1 | M GAL X | 2 | APPS = | 6.8634
|  | 1 | SY | 1000 | SF | 1000 | GAL |  |  | MGAL
[5 empty] | TOTAL = | 7 | M GAL
MAINTENANCE OF TRAFFIC
ITEM 616 - WATER
Dust control for excavation and embankment throughout project.
Use 0.003 M GAL/per CY of earthwork per TEM note 642-19
|  | roadway excavation |  |  | 439 | CY
|  | roadway embankment |  |  | 131 | CY
[5 empty] | 570 | CY
|  | 0.003 | M GAL X | 570 | CY = | 2 | M GAL
ITEM 614 - LAW ENFORCEMENT OFFICER WITH PATROL CAR FOR ASSISTANCE
MIN. SHOW-UP TIME = 4 HRS
PREPARATION AND CLOSURE SEQUENCE
4 HRS SET-UP & 4 HRS TEAR-DOWN = 8 HRS
DETOUR SET UP AND TAKE DOWN
SET UP AND TAKE DOWN DETOUR
[6 empty] | 26 | 4 | 104 | HRS
ANY ADDITIONAL WORK
[6 empty] | 11 | 4 | 44 | HRS
[6 empty] | TOTAL = | 148 | HOURS
[7 empty] | USE | 150 Hours

## Examples
MAINTENANCE OF TRAFFIC | [11 empty] | For cost estimate:
ITEM 615 - PAVEMENT FOR MAINTAINING TRAFFIC, CLASS B, AS PER PLAN | [11 empty] | ITEM 615 - ROADS FOR MAINTAINING TRAFFIC
| CAD area from Emergency Access Road plan/profile: | [10 empty] | Temporary items includes:
[12 empty] | excavation (place PFMT) |  | 100 | CY | x | 10 | /CY | =
|  |  |  | TOTAL = | 1186 | SY | [5 empty] | embankment (place PFMT) |  | 4000 | CY | x | 8 | /CY | =
[12 empty] | excavation (remove PFMT) |  | 4000 | CY | x | 10 | /CY | =
[12 empty] | embankment (remove PFMT) |  | 100 | CY | x | 8 | /CY | =
ITEM 616 - WATER | [11 empty] | 36" Conduit, Type A |  | 72 | FT | x | 125 | /FT | =
[12 empty] | sheeting (see below) |  | 2840 | SF | x | 20 | /SF | =
| roadway excavation |  |  | 4309 | CY |  |  | Dust control for excavation and embankment throughout project. Use 0.003 M GAL/per CY of earthwork per TEM note 642-19
| roadway embankment |  |  | 20692 | CY | [12 empty] | Subtotal | =
|  |  |  | 25001 | CY | [12 empty] | Misc. items | =
[18 empty] | TOTAL | =
| 0.003 | M GAL X | 25001 | CY = | 75.003 | M GAL
| temp. pavt. excavation |  |  | 608 | CY |  |  | Dust control for excavation and embankment for Emergency Access Road. Use 0.003 M GAL/per CY of earthwork per TEM note 642-19 |  |  |  | sheeting estimate:
| temp. pavt. embankment |  |  | 2454 | CY | [7 empty] | Height | Average height
|  |  |  | 3062 | CY | [6 empty] | Sta, 13+00 | 0
7.4
| 0.003 | M GAL X | 3062 | CY = | 9.186 | M GAL | [5 empty] | Sta, 13+50 | 14.8
15.4
|  |  |  | TOTAL = | 84.189 | M GAL | [5 empty] | Sta. 14+00 | 16
16
[12 empty] | Sta. 14+50 | 16
ITEM 614 - LAW ENFORCEMENT OFFICER WITH PATROL CAR FOR ASSISTANCE | [13 empty] | 13
[12 empty] | Sta. 15+00 | 10
| MIN. SHOW-UP TIME = 4 HRS | [12 empty] | 5
| PREPARATION AND CLOSURE SEQUENCE | [10 empty] | Sta. 15+50 | 0
|  | 4 HRS SET-UP & 4 HRS TEAR-DOWN = 8 HRS | [10 empty] | Average height = | 11.36 | FT
[13 empty] | Length = | 250 | FT
| PHASE 1 | [11 empty] | Area = | 2840 | SF
CONSTRUCTION VEHICLES ENTERING/EXITING WORK ZONE FROM/INTO OPEN LANE OF TRAFFIC
[5 empty] | 14 | 4 | 56 | HRS
PHASE 2
| CLOSURE OF EXIT RAMP B | [5 empty] | 8 | HRS
| CLOSURE OF SR 751 | [5 empty] | 8 | HRS
| SHORT DURATION CLOSURE OF NB I-77 | [5 empty] | 40 | HRS | (2 CARS, 10 HRS, 4 DAYS)
| SHORT DURATION CLOSURE OF SB I-77 | [5 empty] | 40 | HRS | (2 CARS, 10 HRS, 4 DAYS)
| PLANING/RESURFACING OF RAMPS C/D AND | [5 empty] | 8 | HRS
| TWP 219/CR 53 INTERSECTION UNDER TRAFFIC | [5 empty] | 160 | HRS
[5 empty] | TOTAL = | 160 | HOURS
DESIGNATED LOCAL DETOUR ROUTE
ITEM 614 - ASPHALT CONCRETE FOR MAINTAINING TRAFFIC
NB CR 21 (from SR 751 to SR 39)
| 41000 | 22 | 1.25 | 3479.9383 | CY |  |  | To maintain asphalt pavement surface.
| SB CR 21 (from SR 751 to SR 36) | [6 empty] | 5% resurfacing estimated
| 43500 | 22 | 1.25 | 3692.1296 | CY
| NB CR 24 (from SR 751 to US 250) | [6 empty] | Based on existing plans, there are 9' lanes,
| 45000 | 22 | 1.25 | 3819.4444 | CY |  |  | 2' paved shoulders, 3' berm material
SB CR 24 (from SR 751 to SR 36)
| 30000 | 22 | 1.25 | 2546.2963 | CY
|  |  | SUBTOTAL = | 13537.8086 | CY X | 5% | = | 676.8904 | CY
[5 empty] | TOTAL = | 700 | CY
ITEM 617 - COMPACTED AGGREGATE
NB CR 21 (from SR 751 to SR 39)
| 41000 | 6 | 4 | 3037.037 | CY |  |  | To maintain adequate shoulders
| SB CR 21 (from SR 751 to SR 36) | [6 empty] | (3' wide, 4" thick, both sides).
| 43500 | 6 | 4 | 3222.2222 | CY |  |  | 5% shoulder reconditioning estimated
NB CR 24 (from SR 751 to US 250)
| 45000 | 6 | 4 | 3333.3333 | CY
SB CR 24 (from SR 751 to SR 36)
| 30000 | 6 | 4 | 2222.2222 | CY
|  |  | SUBTOTAL = | 11814.8148 | CY X | 5% | = | 590.7407 | CY
[5 empty] | TOTAL = | 600 | CY
ITEM 617 - WATER
Dust control for 617 compacted aggregate shoulders
1 mgal water per 50 cy 617, per TEM note 642-9
(Use 50 M-GAL minimum per TEM note 642-9)
| (1 M GAL / 50 CY) X |  | 600 | CY = | 12 | M GAL
[5 empty] | TOTAL = | 50 | M GAL
ITEM 642 - CENTER LINE
| NB CR 21 (from SR 751 to SR 39) |  |  |  | 7.7652 | MI | To maintain center line pavement markings
on resurfaced areas of streets.
| SB CR 21 (from SR 751 to SR 36) |  |  |  | 8.2386 | MI
| NB CR 24 (from SR 751 to US 250) |  |  |  | 8.5227 | MI
| SB CR 24 (from SR 751 to SR 36) |  |  |  | 5.6818 | MI
|  |  |  | SUBTOTAL = | 30.2083 | MI X | 5% | = | 1.5104 | MI
[5 empty] | TOTAL = | 2 | MI
GROUND MOUNTED POST AND BEAM SUPPORTS
Used Freeway criteria since at interchange area: 6' vertical clearance for flat sheet signs, 7' vertical clearance for guide signs, and 4' horizontal clearance from face of guardrail
S-1 | STA. 12+28, RT |  | Sign |  | Width (in) |  | Height (in) |  | A (sf) | C (ft)
|  |  | END |  | 24 |  | 12 |  | 2 | 11.5
|  |  | 751 |  | 30 |  | 24 |  | 5
[9 empty] | 7 |  | 1-#3 post
L = 3.5'+10'+3' = 16.5'
S-2 | STA. 12+28, RT |  | Sign |  | Width (in) |  | Height (in) |  | A (sf) | C (ft)
|  |  | JCT |  | 21 |  | 15 |  | 2.1875 | 9.625
|  |  | 77 |  | 24 |  | 24 |  | 4
[9 empty] | 6.1875 |  | 1-#3 post
L = 3.5'+8'+3.3' = 14.8'
S-3 | STA. 14+00, LT |  | Sign |  | Width (in) |  | Height (in) |  | A (sf) | C (ft)
|  |  | No Engine Brake |  | 24 |  | 30 |  | 5 | 9.25
1-#2 post
L = 3.5'+8'+2.5' = 14'
S-4 | STA. 15+05, LT |  | Sign |  | Width (in) |  | Height (in) |  | A (sf) | C (ft)
|  |  | Stone Creek |  | 42 |  | 18 |  | 5.25 | 9.25
|  |  | Corp. Limit | [7 empty] | 2-#2 posts
L = 3.5'+8.5'+1.5' = 13.5'
|  |  | Note: existing sign drilled for 2-post installation | [7 empty] | L = 3.5'+7.5'+1.5' = 12.5'
S-5 | STA. 15+05, RT |  | Sign |  | Width (in) |  | Height (in) |  | A (sf) | C (ft)
|  |  | Speed Limit 35 |  | 24 |  | 30 |  | 5 | 13.3316
|  |  | Cleve-Marietta |  | 132 |  | 48 |  | 44
[9 empty] | 49 |  | 2-W10x12 Beams
L = 6'+9.3'+4' = 19.3'
L = 6'+13.3'+4' = 23.3'
S-6 | STA. 15+45, LT |  | Sign |  | Width (in) |  | Height (in) |  | A (sf) | C (ft)
|  |  | SOUTH |  | 24 |  | 12 |  | 2 | 9.5
|  |  | 751 |  | 30 |  | 24 |  | 5
[9 empty] | 7 |  | 1-#3 post
L = 3.5'+8'+3' = 14.5'
AGGREGATE DRAINS, AS PER PLAN
ITEM 605 - AGGREGATE DRAINS, AS PER PLAN
Length
STA. 12+00, LT |  |  | 6
STA. 12+25, RT |  |  | 6
STA. 12+50, LT |  |  | 6
STA. 12+75, RT |  |  | 6
STA. 13+00, LT |  |  | 6
STA. 13+25, RT |  |  | 6
STA. 13+50, LT |  |  | 6
STA. 13+75, RT |  |  | 6
STA. 14+00, LT |  |  | 6
STA. 14+25, RT |  |  | 6
STA. 14+50, LT |  |  | 6
STA. 14+75, RT |  |  | 6
STA. 15+00, LT |  |  | 6
STA. 15+25, RT |  |  | 6
STA. 15+50, LT |  |  | 6
STA. 15+75, RT |  |  | 6
|  | TOTAL = | 96 | FT