## mot-70-6.03
DESIGNER NOTE
DO NOT ADD OR DELETE LINES OR COLUMNS. THIS SPREADSHEET IS SET UP TO FIT ON A 22"x34" & 11"x17" SHEET PROPERLY.
DO NOT CHANGE PRINT AREA.
STATION RANGE |  |  | ROUTE | SIDE | DISTANCE (D) | AVERAGE WIDTH (W) | SURFACE AREA (A) A=DxW | CADD GENERATED AREA | 202 | 204 A 9 | 301 (6") 6*A 12*27 | 301 (3") 3*A 12*27 | 304 (6") 6*A 12*27 | 441 (448) SURF. COURSE (3") 3*A 12*27 | 407 (0.06gal/sy) 0.060*A 9 (TACK) | 605 AGGREGATE DRAIN | CALCULATED AA | CHECKED EAK
PAVEMENT CALCULATIONS
AGG DRAINS
[5 empty] | FEET | FEET | SQ. FT. | SQ. FT. | SQ. YD. | SQ. YD. | CU. YD. | CU. YD. | CU. YD. | CU. YD. | GAL. | FT.
FULL DEPTH PAVEMENT | [18 empty] | L | 6275 | 13
6150 | TO | 6200 |  | LT | 50 | 4.5 | 225 |  |  | 25 | [5 empty] | 72
6150 | TO | 6200 |  | LT | 50 | 3.8333 | 191.6667 | [5 empty] | 3.5494
6150 | TO | 6200 |  | LT | 50 | 3.3333 | 166.6667 |  |  |  | 3.0864
6150 | TO | 6200 |  | LT | 50 | 3 | 150 | [6 empty] | 1.3889 | 1
6150 | TO | 6200 |  | RT | 50 | 4.5 | 225 |  |  | 25
6150 | TO | 6200 |  | RT | 50 | 3.8333 | 191.6667 | [5 empty] | 3.5494
6150 | TO | 6200 |  | RT | 50 | 3.3333 | 166.6667 |  |  |  | 3.0864
6150 | TO | 6200 |  | RT | 50 | 3 | 150 | [6 empty] | 1.3889 | 1
6150 | TO | 6200 |  | LT&RT | 50 | 24 | 1200 |  |  | 133.3333
6150 | TO | 6200 |  | LT&RT | 50 | 24 | 1200 | [5 empty] | 22.2222
6150 | TO | 6200 |  | LT&RT | 50 | 24 | 1200 |  |  |  | 22.2222
6150 | TO | 6200 |  | LT&RT | 50 | 24 | 1200 | [6 empty] | 11.1111 | 8
6200 | TO | 6296.95 |  | LT&RT | 96.95 | 35 | 3393.25 |  |  | 377.0278
6200 | TO | 6296.95 |  | LT&RT | 96.95 | 33.6667 | 3263.9833 | [5 empty] | 60.4441
6200 | TO | 6296.95 |  | LT&RT | 96.95 | 32.6667 | 3167.0333 |  |  |  | 58.6488
6200 | TO | 6296.95 |  | LT&RT | 96.95 | 32 | 3102.4 | [6 empty] | 28.7259 | 20.6827
6150 | TO | 6324.5 |  | LT&RT |  |  |  | 4248 | 472
APPROACH SLAB
6296.95 | TO | 6321.95 |  | LT&RT | 25 | 56.2567 | 1406.4167 |  |  | 156.2685
6296.95 | TO | 6321.95 |  | LT&RT | 25 | 56.2567 | 1406.4167 | [5 empty] | 26.0448
TYPE A INSTALLATION | [10 empty] | 5.4697 | 10.2883
6697.97 | TO | 6722.97 |  | LT&RT | 25 | 56.2567 | 1406.4167 |  |  | 156.2685
6697.97 | TO | 6722.97 |  | LT&RT | 25 | 56.2567 | 1406.4167 | [5 empty] | 26.0448
TYPE A INSTALLATION | [10 empty] | 5.4697 | 10.2883
FULL DEPTH PAVEMENT | [18 empty] | L | 6750 | 19
6722.97 | TO | 6825 |  | LT&RT | 102.03 | 35 | 3571.05 |  |  | 396.7833 | [5 empty] | 72 |  |  | R | 6800 | 15
6722.97 | TO | 6825 |  | LT&RT | 102.03 | 33.6667 | 3435.01 | [5 empty] | 63.6113 | [5 empty] | L | 6850 | 26
6722.97 | TO | 6825 |  | LT&RT | 102.03 | 32.6667 | 3332.98 |  |  |  | 61.7219 | [7 empty] | R | 6900 | 16
6722.97 | TO | 6825 |  | LT&RT | 102.03 | 32 | 3264.96 | [6 empty] | 30.2311 | 21.7664
6825 | TO | 6875 |  | LT&RT | 50 | 24 | 1200 |  |  | 133.3333
6825 | TO | 6875 |  | LT&RT | 50 | 24 | 1200 | [5 empty] | 22.2222
6825 | TO | 6875 |  | LT&RT | 50 | 24 | 1200 |  |  |  | 22.2222
6825 | TO | 6875 |  | LT&RT | 50 | 24 | 1200 | [6 empty] | 11.1111 | 8
6825 | TO | 6875 |  | LT | 50 | 4.5 | 225 |  |  | 25 | [8 empty] | R | 6950 | 18
6825 | TO | 6875 |  | LT | 50 | 3.8333 | 191.6667 | [5 empty] | 3.5494
6825 | TO | 6875 |  | LT | 50 | 3.3333 | 166.6667 |  |  |  | 3.0864
6825 | TO | 6875 |  | LT | 50 | 3 | 150 | [6 empty] | 1.3889 | 1
6825 | TO | 6875 |  | RT | 50 | 6 | 300 |  |  | 33.3333
6825 | TO | 6875 |  | RT | 50 | 5.3333 | 266.6667 | [5 empty] | 4.9383
6825 | TO | 6875 |  | RT | 50 | 4.8333 | 241.6667 |  |  |  | 4.4753
6825 | TO | 6875 |  | RT | 50 | 4.5 | 225 | [6 empty] | 2.0833 | 1.5 | [5 empty] | 107
6701.89 | TO | 6875 |  | LT&RT |  |  |  | 4878 | 542
MOT-70-6.03
SUBTOTALS | [8 empty] | 1014 | 1461.3481 | 189.4891 | 20.5766 | 236.1758 | 87.4293 | 62.9491 | 144
TOTALS CARRIED TO GENERAL SUMMARY | [8 empty] | 1014 | 1462 | 211 |  | 237 | 88 | 63 | 144
1
1