## TOP OF DECK
Vertical Curve Calculation
By: AMD |  |  |  | Checked: | CCJ | 2015-09-29
Project: BROOKVILLE-SALEM PIKE OVER IR70
Vertical Curve Calulation Based on Basic equation of parabola: y = 4f/l^2 * x (l-x)
L (ft.) = | 700
PVI el = | 1016.62
PVI sta = | 6500
BVC el = | 1010.32
BVC sta. = | 6150
G1 = Grade in (percent) | 1.8
G2 = Grade out (percent) | -3.0027
Skew angle (deg.) = | 50.125 |  |  | Right Forward
Skew angle (radians) = | 0.87485 |  |  | Use this!
Equation works for english and metric input, however,
¦G1¦ must be > ¦G2¦, otherwise need to flip axis and change G1 to G2 and G2 to G1
l = (2 G1 * L)/(G1-G2) | 524.7049
k = (G1 - G2)/(200 L) | 3.4305e-05
x= (sta. of point in question)-BVC sta.
Basic Equation
y = kx(l-x)
Spans = | 76' - 108.5' - 108.5' - 76' | [5 empty] | Need to add splice locations below
Location |  | WW end | WW beginning | R.A | .25 Pt. | .5 Pt. | .75 Pt. | P1 |  | SPL. 1 | .25 Pt. |  | .5 Pt. |  | .75 Pt. | SPL. 2 |  | P2 |  | SPL. 3 | .25 Pt. |  | .5 Pt. |  | .75 Pt. | SPL. 4 |  | P3 | .25 Pt. | .5 Pt. | .75 Pt. | FA | WW beginning | WW end
FINISHED TOP OF DECK ELEVATIONS
LOCATION |  |  |  | C/L BRG. RA | 1/4 SPAN 1 | 1/2 SPAN 1 | 3/4 SPAN 1 | C/L BRG. PIER 1 | 1/8 SPAN 2 | C/L SPL. 1 | 1/4 SPAN 2 | 3/8 SPAN 2 | 1/2 SPAN 2 | 5/8 SPAN 2 | 3/4 SPAN 2 | C/L SPL. 2 | 7/8 SPAN 2 | C/L BRG. PIER 2 | 1/8 SPAN 3 | C/L SPL. 3 | 1/4 SPAN 3 | 3/8 SPAN 3 | 1/2 SPAN 3 | 5/8 SPAN 3 | 3/4 SPAN 3 | C/L SPL. 4 | 7/8 SPAN 3 | C/L BRG. PIER 3 | 1/4 SPAN 4 | 1/2 SPAN 4 | 3/4 SPAN 4 | C/L BRG. FA
LEFT TOE OF PARAPET | STATION | 6283.87 | 6305.8719 | 6306.3072 | 6325.3072 | 6344.3072 | 6363.3072 | 6382.3072 | 6395.8697 | 6404.0072 | 6409.4322 | 6422.9947 | 6436.5572 | 6450.1197 | 6463.6822 | 6469.1072 | 6477.2447 | 6490.8072 | 6504.3697 | 6512.5072 | 6517.9322 | 6531.4947 | 6545.0572 | 6558.6197 | 6572.1822 | 6577.6072 | 6585.7447 | 6599.3072 | 6618.3072 | 6637.3072 | 6656.3072 | 6675.3072 | 6672.2494 | 6689.25 | TOP OF WINGWALL FOLLOWS
| OFFSET RT (FEET) | -16 | -16 | -16 | -16 | -16 | -16 | -16 | -16 | -16 | -16 | -16 | -16 | -16 | -16 | -16 | -16 | -16 | -16 | -16 | -16 | -16 | -16 | -16 | -16 | -16 | -16 | -16 | -16 | -16 | -16 | -16 | -16 | -16 | SAME SLOPE AS TOE OF CURB
| PROFILE GRADE ELEV. | 1012.1149 | 1012.2922 | 1012.2954 | 1012.4212 | 1012.5223 | 1012.5987 | 1012.6502 | 1012.6719 | 1012.6788 | 1012.6809 | 1012.6773 | 1012.6611 | 1012.6322 | 1012.5908 | 1012.5707 | 1012.5367 | 1012.47 | 1012.3907 | 1012.3371 | 1012.2988 | 1012.1942 | 1012.077 | 1011.9472 | 1011.8048 | 1011.7443 | 1011.6498 | 1011.4821 | 1011.226 | 1010.9452 | 1010.6395 | 1010.3091 | 1010.364 | 1010.0509
| FINAL DECK ELEV. | 1011.8589 | 1012.0362 | 1012.0394 | 1012.1652 | 1012.2663 | 1012.3427 | 1012.3942 | 1012.4159 | 1012.4228 | 1012.4249 | 1012.4213 | 1012.4051 | 1012.3762 | 1012.3348 | 1012.3147 | 1012.2807 | 1012.214 | 1012.1347 | 1012.0811 | 1012.0428 | 1011.9382 | 1011.821 | 1011.6912 | 1011.5488 | 1011.4883 | 1011.3938 | 1011.2261 | 1010.97 | 1010.6892 | 1010.3835 | 1010.0531 | 1010.108 | 1009.7949
C/L GIRDER 1 | STATION |  |  | 6307.5043 | 6326.5043 | 6345.5043 | 6364.5043 | 6383.5043 | 6397.0668 | 6405.2043 | 6410.6293 | 6424.1918 | 6437.7543 | 6451.3168 | 6464.8793 | 6470.3043 | 6478.4418 | 6492.0043 | 6505.5668 | 6513.7043 | 6519.1293 | 6532.6918 | 6546.2543 | 6559.8168 | 6573.3793 | 6578.8043 | 6586.9418 | 6600.5043 | 6619.5043 | 6638.5043 | 6657.5043 | 6676.5043
| OFFSET RT (FEET) |  |  | -15 | -15 | -15 | -15 | -15 | -15 | -15 | -15 | -15 | -15 | -15 | -15 | -15 | -15 | -15 | -15 | -15 | -15 | -15 | -15 | -15 | -15 | -15 | -15 | -15 | -15 | -15 | -15 | -15
| PROFILE GRADE ELEV. |  |  | 1012.3041 | 1012.4283 | 1012.5279 | 1012.6026 | 1012.6526 | 1012.6732 | 1012.6794 | 1012.6811 | 1012.6764 | 1012.659 | 1012.6291 | 1012.5865 | 1012.566 | 1012.5313 | 1012.4635 | 1012.3831 | 1012.3288 | 1012.2901 | 1012.1844 | 1012.0661 | 1011.9352 | 1011.7917 | 1011.7307 | 1011.6355 | 1011.4667 | 1011.2091 | 1010.9267 | 1010.6195 | 1010.2875
| FINAL DECK ELEV. |  |  | 1012.0641 | 1012.1883 | 1012.2879 | 1012.3626 | 1012.4126 | 1012.4332 | 1012.4394 | 1012.4411 | 1012.4364 | 1012.419 | 1012.3891 | 1012.3465 | 1012.326 | 1012.2913 | 1012.2235 | 1012.1431 | 1012.0888 | 1012.0501 | 1011.9444 | 1011.8261 | 1011.6952 | 1011.5517 | 1011.4907 | 1011.3955 | 1011.2267 | 1010.9691 | 1010.6867 | 1010.3795 | 1010.0475
C/L GIRDER 2 | STATION |  |  | 6316.4821 | 6335.4821 | 6354.4821 | 6373.4821 | 6392.4821 | 6406.0446 | 6414.1821 | 6419.6071 | 6433.1696 | 6446.7321 | 6460.2946 | 6473.8571 | 6479.2821 | 6487.4196 | 6500.9821 | 6514.5446 | 6522.6821 | 6528.1071 | 6541.6696 | 6555.2321 | 6568.7946 | 6582.3571 | 6587.7821 | 6595.9196 | 6609.4821 | 6628.4821 | 6647.4821 | 6666.4821 | 6685.4821
| OFFSET LT (FEET) |  |  | -7.5 | -7.5 | -7.5 | -7.5 | -7.5 | -7.5 | -7.5 | -7.5 | -7.5 | -7.5 | -7.5 | -7.5 | -7.5 | -7.5 | -7.5 | -7.5 | -7.5 | -7.5 | -7.5 | -7.5 | -7.5 | -7.5 | -7.5 | -7.5 | -7.5 | -7.5 | -7.5 | -7.5 | -7.5
| PROFILE GRADE ELEV. |  |  | 1012.3659 | 1012.4785 | 1012.5663 | 1012.6293 | 1012.6676 | 1012.6798 | 1012.6811 | 1012.6794 | 1012.6663 | 1012.6406 | 1012.6023 | 1012.5514 | 1012.5275 | 1012.4879 | 1012.4117 | 1012.3229 | 1012.2636 | 1012.2215 | 1012.1075 | 1011.9808 | 1011.8416 | 1011.6897 | 1011.6254 | 1011.5252 | 1011.3481 | 1011.0787 | 1010.7846 | 1010.4657 | 1010.122
| FINAL DECK ELEV. |  |  | 1012.2459 | 1012.3585 | 1012.4463 | 1012.5093 | 1012.5476 | 1012.5598 | 1012.5611 | 1012.5594 | 1012.5463 | 1012.5206 | 1012.4823 | 1012.4314 | 1012.4075 | 1012.3679 | 1012.2917 | 1012.2029 | 1012.1436 | 1012.1015 | 1011.9875 | 1011.8608 | 1011.7216 | 1011.5697 | 1011.5054 | 1011.4052 | 1011.2281 | 1010.9587 | 1010.6646 | 1010.3457 | 1010.002
PROFILE GRADE | STATION |  |  | 6325.46 | 6344.46 | 6363.46 | 6382.46 | 6401.46 | 6415.0225 | 6423.16 | 6428.585 | 6442.1475 | 6455.71 | 6469.2725 | 6482.835 | 6488.26 | 6496.3975 | 6509.96 | 6523.5225 | 6531.66 | 6537.085 | 6550.6475 | 6564.21 | 6577.7725 | 6591.335 | 6596.76 | 6604.8975 | 6618.46 | 6637.46 | 6656.46 | 6675.46 | 6694.46
| OFFSET RT (FEET) |  |  | 0 | 0 | 0 | 0 | 0 | 0 | 0 | 0 | 0 | 0 | 0 | 0 | 0 | 0 | 0 | 0 | 0 | 0 | 0 | 0 | 0 | 0 | 0 | 0 | 0 | 0 | 0 | 0 | 0
| PROFILE GRADE ELEV. |  |  | 1012.4222 | 1012.523 | 1012.5992 | 1012.6505 | 1012.6771 | 1012.6809 | 1012.6772 | 1012.6721 | 1012.6507 | 1012.6167 | 1012.57 | 1012.5108 | 1012.4835 | 1012.4389 | 1012.3543 | 1012.2572 | 1012.1929 | 1012.1474 | 1012.0251 | 1011.8901 | 1011.7425 | 1011.5822 | 1011.5146 | 1011.4094 | 1011.2239 | 1010.9428 | 1010.637 | 1010.3064 | 1009.951
| FINAL DECK ELEVATION |  |  | 1012.4222 | 1012.523 | 1012.5992 | 1012.6505 | 1012.6771 | 1012.6809 | 1012.6772 | 1012.6721 | 1012.6507 | 1012.6167 | 1012.57 | 1012.5108 | 1012.4835 | 1012.4389 | 1012.3543 | 1012.2572 | 1012.1929 | 1012.1474 | 1012.0251 | 1011.8901 | 1011.7425 | 1011.5822 | 1011.5146 | 1011.4094 | 1011.2239 | 1010.9428 | 1010.637 | 1010.3064 | 1009.951
C/L GIRDER 3 | STATION |  |  | 6325.46 | 6344.46 | 6363.46 | 6382.46 | 6401.46 | 6415.0225 | 6423.16 | 6428.585 | 6442.1475 | 6455.71 | 6469.2725 | 6482.835 | 6488.26 | 6496.3975 | 6509.96 | 6523.5225 | 6531.66 | 6537.085 | 6550.6475 | 6564.21 | 6577.7725 | 6591.335 | 6596.76 | 6604.8975 | 6618.46 | 6637.46 | 6656.46 | 6675.46 | 6694.46
| OFFSET RT (FEET) |  |  | 0 | 0 | 0 | 0 | 0 | 0 | 0 | 0 | 0 | 0 | 0 | 0 | 0 | 0 | 0 | 0 | 0 | 0 | 0 | 0 | 0 | 0 | 0 | 0 | 0 | 0 | 0 | 0 | 0
| PROFILE GRADE ELEV. |  |  | 1012.4222 | 1012.523 | 1012.5992 | 1012.6505 | 1012.6771 | 1012.6809 | 1012.6772 | 1012.6721 | 1012.6507 | 1012.6167 | 1012.57 | 1012.5108 | 1012.4835 | 1012.4389 | 1012.3543 | 1012.2572 | 1012.1929 | 1012.1474 | 1012.0251 | 1011.8901 | 1011.7425 | 1011.5822 | 1011.5146 | 1011.4094 | 1011.2239 | 1010.9428 | 1010.637 | 1010.3064 | 1009.951
| FINAL DECK ELEV. |  |  | 1012.4222 | 1012.523 | 1012.5992 | 1012.6505 | 1012.6771 | 1012.6809 | 1012.6772 | 1012.6721 | 1012.6507 | 1012.6167 | 1012.57 | 1012.5108 | 1012.4835 | 1012.4389 | 1012.3543 | 1012.2572 | 1012.1929 | 1012.1474 | 1012.0251 | 1011.8901 | 1011.7425 | 1011.5822 | 1011.5146 | 1011.4094 | 1011.2239 | 1010.9428 | 1010.637 | 1010.3064 | 1009.951
C/L GIRDER 4 | STATION |  |  | 6334.4379 | 6353.4379 | 6372.4379 | 6391.4379 | 6410.4379 | 6424.0004 | 6432.1379 | 6437.5629 | 6451.1254 | 6464.6879 | 6478.2504 | 6491.8129 | 6497.2379 | 6505.3754 | 6518.9379 | 6532.5004 | 6540.6379 | 6546.0629 | 6559.6254 | 6573.1879 | 6586.7504 | 6600.3129 | 6605.7379 | 6613.8754 | 6627.4379 | 6646.4379 | 6665.4379 | 6684.4379 | 6703.4379
| OFFSET RT (FEET) |  |  | 7.5 | 7.5 | 7.5 | 7.5 | 7.5 | 7.5 | 7.5 | 7.5 | 7.5 | 7.5 | 7.5 | 7.5 | 7.5 | 7.5 | 7.5 | 7.5 | 7.5 | 7.5 | 7.5 | 7.5 | 7.5 | 7.5 | 7.5 | 7.5 | 7.5 | 7.5 | 7.5 | 7.5 | 7.5
| PROFILE GRADE ELEV. |  |  | 1012.4729 | 1012.5621 | 1012.6265 | 1012.6662 | 1012.681 | 1012.6765 | 1012.6677 | 1012.6594 | 1012.6296 | 1012.5872 | 1012.5322 | 1012.4646 | 1012.434 | 1012.3843 | 1012.2915 | 1012.186 | 1012.1166 | 1012.0679 | 1011.9371 | 1011.7938 | 1011.6378 | 1011.4692 | 1011.3982 | 1011.288 | 1011.0942 | 1010.8014 | 1010.4839 | 1010.1416 | 1009.7745
| FINAL DECK ELEV. |  |  | 1012.3529 | 1012.4421 | 1012.5065 | 1012.5462 | 1012.561 | 1012.5565 | 1012.5477 | 1012.5394 | 1012.5096 | 1012.4672 | 1012.4122 | 1012.3446 | 1012.314 | 1012.2643 | 1012.1715 | 1012.066 | 1011.9966 | 1011.9479 | 1011.8171 | 1011.6738 | 1011.5178 | 1011.3492 | 1011.2782 | 1011.168 | 1010.9742 | 1010.6814 | 1010.3639 | 1010.0216 | 1009.6545
C/L GIRDER 5 | STATION |  |  | 6343.4157 | 6362.4157 | 6381.4157 | 6400.4157 | 6419.4157 | 6432.9782 | 6441.1157 | 6446.5407 | 6460.1032 | 6473.6657 | 6487.2282 | 6500.7907 | 6506.2157 | 6514.3532 | 6527.9157 | 6541.4782 | 6549.6157 | 6555.0407 | 6568.6032 | 6582.1657 | 6595.7282 | 6609.2907 | 6614.7157 | 6622.8532 | 6636.4157 | 6655.4157 | 6674.4157 | 6693.4157 | 6712.4157
| OFFSET RT (FEET) |  |  | 15 | 15 | 15 | 15 | 15 | 15 | 15 | 15 | 15 | 15 | 15 | 15 | 15 | 15 | 15 | 15 | 15 | 15 | 15 | 15 | 15 | 15 | 15 | 15 | 15 | 15 | 15 | 15 | 15
| PROFILE GRADE ELEV. |  |  | 1012.5181 | 1012.5956 | 1012.6483 | 1012.6763 | 1012.6795 | 1012.6666 | 1012.6528 | 1012.6411 | 1012.603 | 1012.5522 | 1012.4888 | 1012.4129 | 1012.3789 | 1012.3243 | 1012.223 | 1012.1092 | 1012.0348 | 1011.9827 | 1011.8436 | 1011.6919 | 1011.5276 | 1011.3507 | 1011.2764 | 1011.1611 | 1010.9589 | 1010.6544 | 1010.3252 | 1009.9712 | 1009.5924
| FINAL DECK ELEV. |  |  | 1012.2781 | 1012.3556 | 1012.4083 | 1012.4363 | 1012.4395 | 1012.4266 | 1012.4128 | 1012.4011 | 1012.363 | 1012.3122 | 1012.2488 | 1012.1729 | 1012.1389 | 1012.0843 | 1011.983 | 1011.8692 | 1011.7948 | 1011.7427 | 1011.6036 | 1011.4519 | 1011.2876 | 1011.1107 | 1011.0364 | 1010.9211 | 1010.7189 | 1010.4144 | 1010.0852 | 1009.7312 | 1009.3524
RIGHT TOE OF PARAPET | STATION | 6327.84 | 6347.6706 | 6344.6128 | 6363.6128 | 6382.6128 | 6401.6128 | 6420.6128 | 6434.1753 | 6442.3128 | 6447.7378 | 6461.3003 | 6474.8628 | 6488.4253 | 6501.9878 | 6507.4128 | 6515.5503 | 6529.1128 | 6542.6753 | 6550.8128 | 6556.2378 | 6569.8003 | 6583.3628 | 6596.9253 | 6610.4878 | 6615.9128 | 6624.0503 | 6637.6128 | 6656.6128 | 6675.6128 | 6694.6128 | 6713.6128 | 6714.0481 | 6736.05 | TOP OF WINGWALL FOLLOWS
| OFFSET RT (FEET) | 16 | 16 | 16 | 16 | 16 | 16 | 16 | 16 | 16 | 16 | 16 | 16 | 16 | 16 | 16 | 16 | 16 | 16 | 16 | 16 | 16 | 16 | 16 | 16 | 16 | 16 | 16 | 16 | 16 | 16 | 16 | 16 | 16 | SAME SLOPE AS TOE OF CURB
| PROFILE GRADE ELEV. | 1012.4362 | 1012.5376 | 1012.5238 | 1012.5997 | 1012.6508 | 1012.6772 | 1012.6788 | 1012.6648 | 1012.6504 | 1012.6382 | 1012.599 | 1012.5471 | 1012.4826 | 1012.4055 | 1012.3712 | 1012.3158 | 1012.2135 | 1012.0985 | 1012.0235 | 1011.971 | 1011.8308 | 1011.6779 | 1011.5125 | 1011.3344 | 1011.2597 | 1011.1438 | 1010.9405 | 1010.6344 | 1010.3036 | 1009.9481 | 1009.5677 | 1009.5587 | 1009.0867
| FINAL DECK ELEV. | 1012.1802 | 1012.2816 | 1012.2678 | 1012.3437 | 1012.3948 | 1012.4212 | 1012.4228 | 1012.4088 | 1012.3944 | 1012.3822 | 1012.343 | 1012.2911 | 1012.2266 | 1012.1495 | 1012.1152 | 1012.0598 | 1011.9575 | 1011.8425 | 1011.7675 | 1011.715 | 1011.5748 | 1011.4219 | 1011.2565 | 1011.0784 | 1011.0037 | 1010.8878 | 1010.6845 | 1010.3784 | 1010.0476 | 1009.6921 | 1009.3117 | 1009.3027 | 1008.8307
|  | WW end |  | R.A | .25 Pt. | .5 Pt. | .75 Pt. | P1 |  |  | .25 Pt. |  | .5 Pt. |  | .75 Pt. |  |  | P2 |  |  | .25 Pt. |  | .5 Pt. |  | .75 Pt. |  |  | P3 | .25 Pt. | .5 Pt. | .75 Pt. | FA | WW end | WW end
Superstructure Depth (Abutments) | [27 empty] | Beam Seat Elevations Surveyed
Slab = | [27 empty] | Beam No. | RA | P1 | P2 | P3 | FA
Haunch = | [27 empty] | G1 | 1005.14 | 1004.81 | 1004.48 | 1003.65 | 1003.15
Beam = | 4.5312 | [26 empty] | G2 | 1005.31 | 1004.92 | 1004.55 | 1003.65 | 1003.11
Bearing = | 0.896 | *note: added 1/8" for sheet lead per Std. dwg. RB-1-55 | [25 empty] | G3 | 1005.48 | 1005.05 | 1004.61 | 1003.65 | 1003.07
[28 empty] | G4 | 1005.4 | 1004.93 | 1004.44 | 1003.37 | 1002.77
Total = | 5.4272 | [26 empty] | G5 | 1005.32 | 1004.8 | 1004.24 | 1003.17 | 1002.46
Add 6.5" Pier Cap at Supports
Superstructure Depth (Pier 1 & 3) | [27 empty] | Beam No. | RA | P1 | P2 | P3 | FA
Slab = | [27 empty] | G1 | 1005.6817 | 1005.3517 | 1005.0217 | 1004.1917 | 1003.6917
Haunch = | [27 empty] | G2 | 1005.8517 | 1005.4617 | 1005.0917 | 1004.1917 | 1003.6517
Beam = | 4.6667 | [26 empty] | G3 | 1006.0217 | 1005.5917 | 1005.1517 | 1004.1917 | 1003.6117
Bearing = | 1.42 | *note: added 1/8" for sheet lead per Std. dwg. RB-1-55 | [25 empty] | G4 | 1005.9417 | 1005.4717 | 1004.9817 | 1003.9117 | 1003.3117
[28 empty] | G5 | 1005.8617 | 1005.3417 | 1004.7817 | 1003.7117 | 1003.0017
Total = | 6.0867
Superstructure Depth (Pier 2)
Slab =
Haunch =
Beam = | 4.7292
Bearing = | 1.48 | *note: added 1/8" for sheet lead per Std. dwg. RB-1-55
[28 empty] | Beam Seat calculated from subtracting bearing height from surveyed B.O.B. | [7 empty] | Adjusted beam seats
Total = | 6.2092 | [26 empty] | C/L BRG, RA | PIER 1 | PIER 2 | PIER 3 | C/L BRG. FA |  |  | C/L BRG, RA | PIER 1 | PIER 2 | PIER 3 | C/L BRG. FA
[28 empty] | 1005.164 | 1004.87 | 1004.55 | 1003.67 | 1003.154 |  |  | 1005.7057 | 1006.3877 | 1006.1276 | 1005.1772 | 1003.6957
[28 empty] | 1005.364 | 1004.96 | 1004.59 | 1003.7 | 1003.144 |  |  | 1005.9057 | 1006.4777 | 1006.1676 | 1005.2072 | 1003.6857
[28 empty] | 1005.544 | 1005.08 | 1004.65 | 1003.66 | 1003.094 |  |  | 1006.0857 | 1006.5977 | 1006.2276 | 1005.1672 | 1003.6357
[28 empty] | 1005.454 | 1004.97 | 1004.48 | 1003.39 | 1002.824 |  |  | 1005.9957 | 1006.4877 | 1006.0576 | 1004.8972 | 1003.3657
[28 empty] | 1005.314 | 1004.86 | 1004.29 | 1003.16 | 1002.504 |  |  | 1005.8557 | 1006.3777 | 1005.8676 | 1004.6672 | 1003.0457
[28 empty] | C/L BRG, RA | 1/4 SPAN 1 | 1/2 SPAN 1 | 3/4 SPAN 1 | PIER 1 | 1/8 SPAN 2 | 1/4 SPAN 2 | 3/8 SPAN 2 | 1/2 SPAN 2 | 5/8 SPAN 2 | 3/4 SPAN 2 | 7/8 SPAN 2 | PIER 2 | 1/8 SPAN 3 | 1/4 SPAN 3 | 3/8 SPAN 3 | 1/2 SPAN 3 | 5/8 SPAN 3 | 3/4 SPAN 3 | 7/8 SPAN 3 | PIER 3 | 1/4 SPAN 4 | 1/2 SPAN 4 | 3/4 SPAN 4 | C/L BRG. FA | 0 | 15.2 | 30.4 | 45.6 | 60.8 | 76 | 21.7 | 21.7083 | 43.4 | 65.1 | 86.7917 | 86.8 | 108.5 | 21.7 | 21.7083 | 43.4 | 65.1 | 86.7917 | 86.8 | 108.5 | 15.2 | 30.4 | 45.6 | 60.8 | 76
[28 empty] | 1006.06 | 1006.16 | 1006.26 | 1006.3 | 1006.29 | 1006.315 | 1006.34 | 1006.31 | 1006.28 | 1006.235 | 1006.19 | 1006.11 | 1006.03 | 1005.985 | 1005.94 | 1005.835 | 1005.73 | 1005.605 | 1005.48 | 1005.285 | 1005.09 | 1004.97 | 1004.67 | 1004.4 | 1004.05 | 1006.06 | 1006.14 | 1006.22 | 1006.276 | 1006.298 | 1006.29 | 1006.33 | 1006.33 | 1006.304 | 1006.244 | 1006.126 | 1006.126 | 1006.03 | 1005.958 | 1005.958 | 1005.772 | 1005.53 | 1005.168 | 1005.168 | 1005.09 | 1004.994 | 1004.79 | 1004.562 | 1004.33 | 1004.05
[28 empty] | 1006.26 | 1006.32 | 1006.38 | 1006.43 | 1006.38 | 1006.395 | 1006.41 | 1006.375 | 1006.34 | 1006.29 | 1006.24 | 1006.155 | 1006.07 | 1006.035 | 1006 | 1005.875 | 1005.75 | 1005.62 | 1005.49 | 1005.305 | 1005.12 | 1005.02 | 1004.76 | 1004.43 | 1004.04 | 1006.26 | 1006.308 | 1006.356 | 1006.4 | 1006.42 | 1006.38 | 1006.404 | 1006.404 | 1006.368 | 1006.3 | 1006.172 | 1006.172 | 1006.07 | 1006.014 | 1006.014 | 1005.8 | 1005.542 | 1005.194 | 1005.194 | 1005.12 | 1005.04 | 1004.864 | 1004.628 | 1004.352 | 1004.04
[28 empty] | 1006.44 | 1006.54 | 1006.58 | 1006.61 | 1006.5 | 1006.485 | 1006.47 | 1006.45 | 1006.43 | 1006.385 | 1006.34 | 1006.235 | 1006.13 | 1006.08 | 1006.03 | 1005.905 | 1005.78 | 1005.63 | 1005.48 | 1005.28 | 1005.08 | 1004.93 | 1004.69 | 1004.39 | 1003.99 | 1006.44 | 1006.52 | 1006.564 | 1006.592 | 1006.588 | 1006.5 | 1006.476 | 1006.476 | 1006.446 | 1006.394 | 1006.256 | 1006.256 | 1006.13 | 1006.05 | 1006.05 | 1005.83 | 1005.54 | 1005.16 | 1005.16 | 1005.08 | 1004.96 | 1004.786 | 1004.57 | 1004.31 | 1003.99
[28 empty] | 1006.35 | 1006.42 | 1006.45 | 1006.48 | 1006.39 | 1006.365 | 1006.34 | 1006.275 | 1006.21 | 1006.16 | 1006.11 | 1006.035 | 1005.96 | 1005.935 | 1005.91 | 1005.75 | 1005.59 | 1005.415 | 1005.24 | 1005.025 | 1004.81 | 1004.68 | 1004.44 | 1004.1 | 1003.72 | 1006.35 | 1006.406 | 1006.438 | 1006.462 | 1006.462 | 1006.39 | 1006.35 | 1006.35 | 1006.262 | 1006.17 | 1006.05 | 1006.05 | 1005.96 | 1005.92 | 1005.92 | 1005.654 | 1005.31 | 1004.896 | 1004.896 | 1004.81 | 1004.706 | 1004.536 | 1004.304 | 1004.024 | 1003.72
[28 empty] | 1006.21 | 1006.31 | 1006.38 | 1006.4 | 1006.28 | 1006.27 | 1006.26 | 1006.2 | 1006.14 | 1006.075 | 1006.01 | 1005.89 | 1005.77 | 1005.69 | 1005.61 | 1005.465 | 1005.32 | 1005.16 | 1005 | 1004.79 | 1004.58 | 1004.43 | 1004.18 | 1003.76 | 1003.4 | 1006.21 | 1006.29 | 1006.352 | 1006.388 | 1006.376 | 1006.28 | 1006.264 | 1006.264 | 1006.188 | 1006.088 | 1005.914 | 1005.914 | 1005.77 | 1005.642 | 1005.642 | 1005.378 | 1005.064 | 1004.664 | 1004.664 | 1004.58 | 1004.46 | 1004.28 | 1004.012 | 1003.688 | 1003.4
[29 empty] | HP Shape - Rear |  |  | Beam Seat Raise Pier 1 |  |  |  | Beam Seat Raise Pier 2 |  |  |  | Beam Seat Raise Pier 3
[28 empty] | 0.896 | 0.356 | 4.272 |  | 1.5176 |  |  |  | 1.5776 |  |  |  | 1.5072 |  |  |  | 0.896 | 0.34558 | 4.147
[28 empty] | 0.896 | 0.356 | 4.272 |  | 1.5176 |  |  |  | 1.5776 |  |  |  | 1.5072 |  |  |  | 0.896 | 0.34558 | 4.147
[28 empty] | 0.896 | 0.356 | 4.272 |  | 1.5176 |  |  |  | 1.5776 |  |  |  | 1.5072 |  |  |  | 0.896 | 0.34558 | 4.147
[28 empty] | 0.896 | 0.356 | 4.272 |  | 1.5176 |  |  |  | 1.5776 |  |  |  | 1.5072 |  |  |  | 0.896 | 0.34558 | 4.147
[28 empty] | 0.896 | 0.356 | 4.272 |  | 1.5176 |  |  |  | 1.5776 |  |  |  | 1.5072 |  |  |  | 0.896 | 0.34558 | 4.147
VERTICAL OFFSETS AT BEARING POINTS (FEET)
[30 empty] | BEARING POINT | REAR ABUTMENT | PIER 1 | PIER 2 | PIER 3 | FORWARD ABUTMENT
[30 empty] | BEAM 1 | 0 | 0.56458 | 0.925 | 0.60542 | 0
[30 empty] | BEAM 2 | 0 | 0.52959 | 0.89 | 0.61041 | 0
[30 empty] | BEAM 3 | 0 | 0.4852 | 0.865 | 0.5648 | 0
[30 empty] | BEAM 4 | 0 | 0.5261 | 0.89 | 0.5339 | 0
[30 empty] | BEAM 5 | 0 | 0.56935 | 0.915 | 0.58065 | 0
[28 empty] | C/L BRG, RA | 1/4 SPAN 1 | 1/2 SPAN 1 | 3/4 SPAN 1 | PIER 1 | 1/4 SPAN 2 | 1/2 SPAN 2 | 3/4 SPAN 2 | PIER 2 | 1/4 SPAN3 | 1/2 SPAN 3 | 3/4 SPAN 3 | PIER 3 | 1/4 SPAN 4 | 1/2 SPAN 4 | 3/4 SPAN 4 | C/L BRG. FA
[28 empty] | 1006.6017 | 1006.7017 | 1006.8017 | 1006.8417 | 1006.8317 | 1006.8817 | 1006.8217 | 1006.7317 | 1006.5717 | 1006.4817 | 1006.2717 | 1006.0217 | 1005.6317 | 1005.5117 | 1005.2117 | 1004.9417 | 1004.5917
[28 empty] | 1006.8017 | 1006.8617 | 1006.9217 | 1006.9717 | 1006.9217 | 1006.9517 | 1006.8817 | 1006.7817 | 1006.6117 | 1006.5417 | 1006.2917 | 1006.0317 | 1005.6617 | 1005.5617 | 1005.3017 | 1004.9717 | 1004.5817
[28 empty] | 1006.9817 | 1007.0817 | 1007.1217 | 1007.1517 | 1007.0417 | 1007.0117 | 1006.9717 | 1006.8817 | 1006.6717 | 1006.5717 | 1006.3217 | 1006.0217 | 1005.6217 | 1005.4717 | 1005.2317 | 1004.9317 | 1004.5317
[28 empty] | 1006.8917 | 1006.9617 | 1006.9917 | 1007.0217 | 1006.9317 | 1006.8817 | 1006.7517 | 1006.6517 | 1006.5017 | 1006.4517 | 1006.1317 | 1005.7817 | 1005.3517 | 1005.2217 | 1004.9817 | 1004.6417 | 1004.2617
[28 empty] | 1006.7517 | 1006.8517 | 1006.9217 | 1006.9417 | 1006.8217 | 1006.8017 | 1006.6817 | 1006.5517 | 1006.3117 | 1006.1517 | 1005.8617 | 1005.5417 | 1005.1217 | 1004.9717 | 1004.7217 | 1004.3017 | 1003.9417
VERTICAL OFFSETS AT BEARING POINTS (FEET)
[30 empty] | BEARING POINT | REAR ABUTMENT | PIER 1 | PIER 2 | PIER 3 | FORWARD ABUTMENT
[30 empty] | BEAM 1 | 0 | 0.56458 | 0.925 | 0.60542 | 0
[30 empty] | BEAM 2 | 0 | 0.52959 | 0.89 | 0.61041 | 0
[30 empty] | BEAM 3 | 0 | 0.4852 | 0.865 | 0.5648 | 0
[30 empty] | BEAM 4 | 0 | 0.5261 | 0.89 | 0.5339 | 0
[30 empty] | BEAM 5 | 0 | 0.56935 | 0.915 | 0.58065 | 0

## SCREEDS
SCREED ELEVATIONS
LOCATION |  | C/L BRG. RA | 1/4 SPAN 1 | 1/2 SPAN 1 | 3/4 SPAN 1 | C/L BRG. PIER 1 | 1/8 SPAN 2 | C/L SPL. 1 | 1/4 SPAN 2 | 3/8 SPAN 2 | 1/2 SPAN 2 | 5/8 SPAN 2 | 3/4 SPAN 2 | C/L SPL. 2 | 7/8 SPAN 2 | C/L BRG. PIER 2 | 1/8 SPAN 3 | C/L SPL. 3 | 1/4 SPAN 3 | 3/8 SPAN 3 | 1/2 SPAN 3 | 5/8 SPAN 3 | 3/4 SPAN 3 | C/L SPL. 4 | 7/8 SPAN 3 | C/L BRG. PIER 3 | 1/4 SPAN 4 | 1/2 SPAN 4 | 3/4 SPAN 4 | C/L BRG. FA
LEFT EDGE OF SLAB | STATION | 6306.3072 | 6325.3072 | 6344.3072 | 6363.3072 | 6382.3072 | 6395.8697 | 6404.0072 | 6409.4322 | 6422.9947 | 6436.5572 | 6450.1197 | 6463.6822 | 6469.1072 | 6477.2447 | 6490.8072 | 6504.3697 | 6512.5072 | 6517.9322 | 6531.4947 | 6545.0572 | 6558.6197 | 6572.1822 | 6577.6072 | 6585.7447 | 6599.3072 | 6618.3072 | 6637.3072 | 6656.3072 | 6675.3072
| FINAL DECK ELEVATION | 1012.0394 | 1012.1652 | 1012.2663 | 1012.3427 | 1012.3942 | 1012.4159 | 1012.4228 | 1012.4249 | 1012.4213 | 1012.4051 | 1012.3762 | 1012.3348 | 1012.3147 | 1012.2807 | 1012.214 | 1012.1347 | 1012.0811 | 1012.0428 | 1011.9382 | 1011.821 | 1011.6912 | 1011.5488 | 1011.4883 | 1011.3938 | 1011.2261 | 1010.97 | 1010.6892 | 1010.3835 | 1010.0531
| DEFLECTION ADJUST. | 0 | 0.020667 | 0.028667 | 0.021 | 0 | 0.010167 | 0.020333 | 0.020333 | 0.03325 | 0.046167 | 0.04525 | 0.045167 | 0.019167 | 0.0095833 | 0 | 0.0076667 | 0.015333 | 0.015333 | 0.029042 | 0.04275 | 0.044917 | 0.047083 | 0.023167 | 0.011583 | 0 | 0.0035833 | 0.0165 | 0.025 | 0
| SCREED ELEVATION | 1012.0394 | 1012.1859 | 1012.295 | 1012.3637 | 1012.3942 | 1012.426 | 1012.4431 | 1012.4452 | 1012.4545 | 1012.4512 | 1012.4215 | 1012.38 | 1012.3338 | 1012.2903 | 1012.214 | 1012.1424 | 1012.0964 | 1012.0581 | 1011.9673 | 1011.8638 | 1011.7362 | 1011.5959 | 1011.5115 | 1011.4054 | 1011.2261 | 1010.9736 | 1010.7057 | 1010.4085 | 1010.0531
LEFT TOE OF PARAPET | STATION | 6306.3072 | 6325.3072 | 6344.3072 | 6363.3072 | 6382.3072 | 6395.8697 | 6404.0072 | 6409.4322 | 6422.9947 | 6436.5572 | 6450.1197 | 6463.6822 | 6469.1072 | 6477.2447 | 6490.8072 | 6504.3697 | 6512.5072 | 6517.9322 | 6531.4947 | 6545.0572 | 6558.6197 | 6572.1822 | 6577.6072 | 6585.7447 | 6599.3072 | 6618.3072 | 6637.3072 | 6656.3072 | 6675.3072
| FINAL DECK ELEVATION | 1012.0394 | 1012.1652 | 1012.2663 | 1012.3427 | 1012.3942 | 1012.4159 | 1012.4228 | 1012.4249 | 1012.4213 | 1012.4051 | 1012.3762 | 1012.3348 | 1012.3147 | 1012.2807 | 1012.214 | 1012.1347 | 1012.0811 | 1012.0428 | 1011.9382 | 1011.821 | 1011.6912 | 1011.5488 | 1011.4883 | 1011.3938 | 1011.2261 | 1010.97 | 1010.6892 | 1010.3835 | 1010.0531
| DEFLECTION ADJUST. | 0 | 0.020667 | 0.028667 | 0.021 | 0 | 0.010167 | 0.020333 | 0.020333 | 0.03325 | 0.046167 | 0.04525 | 0.045167 | 0.019167 | 0.0095833 | 0 | 0.0076667 | 0.015333 | 0.015333 | 0.029042 | 0.04275 | 0.044917 | 0.047083 | 0.023167 | 0.011583 | 0 | 0.0035833 | 0.0165 | 0.025 | 0
| SCREED ELEV. | 1012.0394 | 1012.1859 | 1012.295 | 1012.3637 | 1012.3942 | 1012.426 | 1012.4431 | 1012.4452 | 1012.4545 | 1012.4512 | 1012.4215 | 1012.38 | 1012.3338 | 1012.2903 | 1012.214 | 1012.1424 | 1012.0964 | 1012.0581 | 1011.9673 | 1011.8638 | 1011.7362 | 1011.5959 | 1011.5115 | 1011.4054 | 1011.2261 | 1010.9736 | 1010.7057 | 1010.4085 | 1010.0531
PROFILE GRADE | STATION | 6325.46 | 6344.46 | 6363.46 | 6382.46 | 6401.46 | 6415.0225 | 6423.16 | 6428.585 | 6442.1475 | 6455.71 | 6469.2725 | 6482.835 | 6488.26 | 6496.3975 | 6509.96 | 6523.5225 | 6531.66 | 6537.085 | 6550.6475 | 6564.21 | 6577.7725 | 6591.335 | 6596.76 | 6604.8975 | 6618.46 | 6637.46 | 6656.46 | 6675.46 | 6694.46
| FINAL DECK ELEVATION | 1012.4222 | 1012.523 | 1012.5992 | 1012.6505 | 1012.6771 | 1012.6809 | 1012.6772 | 1012.6721 | 1012.6507 | 1012.6167 | 1012.57 | 1012.5108 | 1012.4835 | 1012.4389 | 1012.3543 | 1012.2572 | 1012.1929 | 1012.1474 | 1012.0251 | 1011.8901 | 1011.7425 | 1011.5822 | 1011.5146 | 1011.4094 | 1011.2239 | 1010.9428 | 1010.637 | 1010.3064 | 1009.951
| DEFLECTION ADJUST. | 0 | 0.0195 | 0.026667 | 0.019 | 0 | 0.010625 | 0.02125 | 0.02125 | 0.033458 | 0.045667 | 0.044542 | 0.043417 | 0.017583 | 0.0087917 | 0 | 0.0084583 | 0.016917 | 0.016917 | 0.03 | 0.043083 | 0.044583 | 0.046083 | 0.021917 | 0.010958 | 0 | 0.0048333 | 0.0185 | 0.0265 | 0
| SCREED ELEV. | 1012.4222 | 1012.5425 | 1012.6258 | 1012.6695 | 1012.6771 | 1012.6916 | 1012.6984 | 1012.6934 | 1012.6842 | 1012.6623 | 1012.6146 | 1012.5542 | 1012.5011 | 1012.4476 | 1012.3543 | 1012.2657 | 1012.2098 | 1012.1644 | 1012.0551 | 1011.9332 | 1011.787 | 1011.6283 | 1011.5365 | 1011.4203 | 1011.2239 | 1010.9477 | 1010.6555 | 1010.3329 | 1009.951
RIGHT TOE OF PARAPET | STATION | 6344.6128 | 6363.6128 | 6382.6128 | 6401.6128 | 6420.6128 | 6434.1753 | 6442.3128 | 6447.7378 | 6461.3003 | 6474.8628 | 6488.4253 | 6501.9878 | 6507.4128 | 6515.5503 | 6529.1128 | 6542.6753 | 6550.8128 | 6556.2378 | 6569.8003 | 6583.3628 | 6596.9253 | 6610.4878 | 6615.9128 | 6624.0503 | 6637.6128 | 6656.6128 | 6675.6128 | 6694.6128 | 6713.6128
| FINAL DECK ELEVATION | 1012.2678 | 1012.3437 | 1012.3948 | 1012.4212 | 1012.4228 | 1012.4088 | 1012.3944 | 1012.3822 | 1012.343 | 1012.2911 | 1012.2266 | 1012.1495 | 1012.1152 | 1012.0598 | 1011.9575 | 1011.8425 | 1011.7675 | 1011.715 | 1011.5748 | 1011.4219 | 1011.2565 | 1011.0784 | 1011.0037 | 1010.8878 | 1010.6845 | 1010.3784 | 1010.0476 | 1009.6921 | 1009.3117
| DEFLECTION ADJUST. | 0 | 0.020667 | 0.028667 | 0.021 | 0 | 0.010167 | 0.020333 | 0.020333 | 0.03325 | 0.046167 | 0.04525 | 0.045167 | 0.019167 | 0.0095833 | 0 | 0.0076667 | 0.015333 | 0.015333 | 0.029042 | 0.04275 | 0.044917 | 0.047083 | 0.023167 | 0.011583 | 0 | 0.0035833 | 0.0165 | 0.025 | 0
| SCREED ELEV. | 1012.2678 | 1012.3643 | 1012.4235 | 1012.4422 | 1012.4228 | 1012.419 | 1012.4147 | 1012.4026 | 1012.3762 | 1012.3373 | 1012.2719 | 1012.1947 | 1012.1343 | 1012.0694 | 1011.9575 | 1011.8502 | 1011.7828 | 1011.7303 | 1011.6038 | 1011.4647 | 1011.3014 | 1011.1255 | 1011.0268 | 1010.8993 | 1010.6845 | 1010.382 | 1010.0641 | 1009.7171 | 1009.3117
RIGHT EDGE OF SLAB | STATION | 6344.6128 | 6363.6128 | 6382.6128 | 6401.6128 | 6420.6128 | 6434.1753 | 6442.3128 | 6447.7378 | 6461.3003 | 6474.8628 | 6488.4253 | 6501.9878 | 6507.4128 | 6515.5503 | 6529.1128 | 6542.6753 | 6550.8128 | 6556.2378 | 6569.8003 | 6583.3628 | 6596.9253 | 6610.4878 | 6615.9128 | 6624.0503 | 6637.6128 | 6656.6128 | 6675.6128 | 6694.6128 | 6713.6128
| FINAL DECK ELEVATION | 1012.2678 | 1012.3437 | 1012.3948 | 1012.4212 | 1012.4228 | 1012.4088 | 1012.3944 | 1012.3822 | 1012.343 | 1012.2911 | 1012.2266 | 1012.1495 | 1012.1152 | 1012.0598 | 1011.9575 | 1011.8425 | 1011.7675 | 1011.715 | 1011.5748 | 1011.4219 | 1011.2565 | 1011.0784 | 1011.0037 | 1010.8878 | 1010.6845 | 1010.3784 | 1010.0476 | 1009.6921 | 1009.3117
| DEFLECTION ADJUST. | 0 | 0.020667 | 0.028667 | 0.021 | 0 | 0.010167 | 0.020333 | 0.020333 | 0.03325 | 0.046167 | 0.04525 | 0.045167 | 0.019167 | 0.0095833 | 0 | 0.0076667 | 0.015333 | 0.015333 | 0.029042 | 0.04275 | 0.044917 | 0.047083 | 0.023167 | 0.011583 | 0 | 0.0035833 | 0.0165 | 0.025 | 0
| SCREED ELEVATION | 1012.2678 | 1012.3643 | 1012.4235 | 1012.4422 | 1012.4228 | 1012.419 | 1012.4147 | 1012.4026 | 1012.3762 | 1012.3373 | 1012.2719 | 1012.1947 | 1012.1343 | 1012.0694 | 1011.9575 | 1011.8502 | 1011.7828 | 1011.7303 | 1011.6038 | 1011.4647 | 1011.3014 | 1011.1255 | 1011.0268 | 1010.8993 | 1010.6845 | 1010.382 | 1010.0641 | 1009.7171 | 1009.3117

## TOP OF BEAM
TOP OF HAUNCH ELEVATIONS
LOCATION |  | C/L BRG, RA | 1/4 SPAN 1 | 1/2 SPAN 1 | 3/4 SPAN 1 | PIER 1 | 1/4 SPAN 2 | 1/2 SPAN 2 | 3/4 SPAN 2 | PIER 2 | 1/4 SPAN3 | 1/2 SPAN 3 | 3/4 SPAN 3 | PIER 3 | 1/4 SPAN 4 | 1/2 SPAN 4 | 3/4 SPAN 4 | C/L BRG. FA
BEAM 1 | STATION | 6307.5043 | 6326.5043 | 6345.5043 | 6364.5043 | 6383.5043 | 6410.6293 | 6437.7543 | 6464.8793 | 6492.0043 | 6519.1293 | 6546.2543 | 6573.3793 | 6600.5043 | 6619.5043 | 6638.5043 | 6657.5043 | 6676.5043
| FINAL DECK ELEVATION | 1012.0641 | 1012.1883 | 1012.2879 | 1012.3626 | 1012.4126 | 1012.4411 | 1012.419 | 1012.3465 | 1012.2235 | 1012.0501 | 1011.8261 | 1011.5517 | 1011.2267 | 1010.9691 | 1010.6867 | 1010.3795 | 1010.0475
| DEFLECTION ADJUST. | 0 | 0 | 0 | 0 | 0 | 0 | 0 | 0 | 0 | 0 | 0 | 0 | 0 | 0 | 0 | 0 | 0
| TOP OF BEAM ELEV. | 1011.1329 | 1011.2329 | 1011.3329 | 1011.3729 | 1011.4984 | 1011.465 | 1011.405 | 1011.315 | 1011.3008 | 1011.065 | 1010.855 | 1010.605 | 1010.2984 | 1010.0429 | 1009.7429 | 1009.4729 | 1009.1229
| HAUNCH+SLAB DEPTH (IN) | 11.1736 | 11.4652 | 11.4595 | 11.8766 | 10.9711 | 11.7132 | 12.1688 | 12.3787 | 11.0723 | 11.821 | 11.6535 | 11.3603 | 11.1404 | 11.114 | 11.3248 | 10.8785 | 11.095 | 10.8785 | 12.3787
BEAM 2 | STATION | 6316.4821 | 6335.4821 | 6354.4821 | 6373.4821 | 6392.4821 | 6419.6071 | 6446.7321 | 6473.8571 | 6500.9821 | 6528.1071 | 6555.2321 | 6582.3571 | 6609.4821 | 6628.4821 | 6647.4821 | 6666.4821 | 6685.4821 | 2.3785 | 3.8787
| FINAL DECK ELEVATION | 1012.2459 | 1012.3585 | 1012.4463 | 1012.5093 | 1012.5476 | 1012.5594 | 1012.5206 | 1012.4314 | 1012.2917 | 1012.1015 | 1011.8608 | 1011.5697 | 1011.2281 | 1010.9587 | 1010.6646 | 1010.3457 | 1010.002
| DEFLECTION ADJUST. | 0 | 0 | 0 | 0 | 0 | 0 | 0 | 0 | 0 | 0 | 0 | 0 | 0 | 0 | 0 | 0 | 0
| TOP OF BEAM ELEV. | 1011.3329 | 1011.3929 | 1011.4529 | 1011.5029 | 1011.5884 | 1011.535 | 1011.465 | 1011.365 | 1011.3408 | 1011.125 | 1010.875 | 1010.615 | 1010.3284 | 1010.0929 | 1009.8329 | 1009.5029 | 1009.1129
| HAUNCH+SLAB DEPTH (IN) | 10.9554 | 11.5865 | 11.9204 | 12.0771 | 11.5111 | 12.2928 | 12.6679 | 12.7972 | 11.4104 | 11.7186 | 11.8306 | 11.4568 | 10.7965 | 10.3896 | 9.98 | 10.1133 | 10.6693 | 9.98 | 12.7972
BEAM 3 | STATION | 6325.46 | 6344.46 | 6363.46 | 6382.46 | 6401.46 | 6428.585 | 6455.71 | 6482.835 | 6509.96 | 6537.085 | 6564.21 | 6591.335 | 6618.46 | 6637.46 | 6656.46 | 6675.46 | 6694.46 | 1.48 | 4.2972
| FINAL DECK ELEVATION | 1012.4222 | 1012.523 | 1012.5992 | 1012.6505 | 1012.6771 | 1012.6721 | 1012.6167 | 1012.5108 | 1012.3543 | 1012.1474 | 1011.8901 | 1011.5822 | 1011.2239 | 1010.9428 | 1010.637 | 1010.3064 | 1009.951
| DEFLECTION ADJUST. | 0 | 0 | 0 | 0 | 0 | 0 | 0 | 0 | 0 | 0 | 0 | 0 | 0 | 0 | 0 | 0 | 0
| TOP OF BEAM ELEV. | 1011.5129 | 1011.6129 | 1011.6529 | 1011.6829 | 1011.7084 | 1011.595 | 1011.555 | 1011.465 | 1011.4008 | 1011.155 | 1010.905 | 1010.605 | 1010.2884 | 1010.0029 | 1009.7629 | 1009.4629 | 1009.0629
| HAUNCH+SLAB DEPTH (IN) | 10.9109 | 10.9216 | 11.355 | 11.6112 | 11.6248 | 12.926 | 12.7406 | 12.5494 | 11.4421 | 11.9098 | 11.8213 | 11.727 | 11.2262 | 11.2788 | 10.4889 | 10.1217 | 10.6572 | 10.1217 | 12.926
BEAM 4 | STATION | 6334.4379 | 6353.4379 | 6372.4379 | 6391.4379 | 6410.4379 | 6437.5629 | 6464.6879 | 6491.8129 | 6518.9379 | 6546.0629 | 6573.1879 | 6600.3129 | 6627.4379 | 6646.4379 | 6665.4379 | 6684.4379 | 6703.4379 | 1.6217 | 4.426
| FINAL DECK ELEVATION | 1012.3529 | 1012.4421 | 1012.5065 | 1012.5462 | 1012.561 | 1012.5394 | 1012.4672 | 1012.3446 | 1012.1715 | 1011.9479 | 1011.6738 | 1011.3492 | 1010.9742 | 1010.6814 | 1010.3639 | 1010.0216 | 1009.6545
| DEFLECTION ADJUST. | 0 | 0 | 0 | 0 | 0 | 0 | 0 | 0 | 0 | 0 | 0 | 0 | 0 | 0 | 0 | 0 | 0
| TOP OF BEAM ELEV. | 1011.4229 | 1011.4929 | 1011.5229 | 1011.5529 | 1011.5984 | 1011.465 | 1011.335 | 1011.235 | 1011.2308 | 1011.035 | 1010.715 | 1010.365 | 1010.0184 | 1009.7529 | 1009.5129 | 1009.1729 | 1008.7929
| HAUNCH+SLAB DEPTH (IN) | 11.16 | 11.3902 | 11.8032 | 11.919 | 11.5522 | 12.8928 | 13.5869 | 13.3153 | 11.2874 | 10.9546 | 11.5056 | 11.8109 | 11.4696 | 11.1417 | 10.2113 | 10.1837 | 10.3388 | 10.1837 | 13.5869
BEAM 5 | STATION | 6343.4157 | 6362.4157 | 6381.4157 | 6400.4157 | 6419.4157 | 6446.5407 | 6473.6657 | 6500.7907 | 6527.9157 | 6555.0407 | 6582.1657 | 6609.2907 | 6636.4157 | 6655.4157 | 6674.4157 | 6693.4157 | 6712.4157 | 1.6837 | 5.0869
| FINAL DECK ELEVATION | 1012.2781 | 1012.3556 | 1012.4083 | 1012.4363 | 1012.4395 | 1012.4011 | 1012.3122 | 1012.1729 | 1011.983 | 1011.7427 | 1011.4519 | 1011.1107 | 1010.7189 | 1010.4144 | 1010.0852 | 1009.7312 | 1009.3524
| DEFLECTION ADJUST. | 0 | 0 | 0 | 0 | 0 | 0 | 0 | 0 | 0 | 0 | 0 | 0 | 0 | 0 | 0 | 0 | 0
| TOP OF BEAM ELEV. | 1011.2829 | 1011.3829 | 1011.4529 | 1011.4729 | 1011.4884 | 1011.385 | 1011.265 | 1011.135 | 1011.0408 | 1010.735 | 1010.445 | 1010.125 | 1009.7884 | 1009.5029 | 1009.2529 | 1008.8329 | 1008.4729
| HAUNCH+SLAB DEPTH (IN) | 11.9427 | 11.6725 | 11.4651 | 11.5604 | 11.4131 | 12.1933 | 12.5669 | 12.4547 | 11.3064 | 12.0931 | 12.0836 | 11.8284 | 11.1665 | 10.9383 | 9.9874 | 10.7793 | 10.554 | 9.9874 | 12.5669
[19 empty] | 1.4874 | 4.0669
| Adjustment to Pier Caps (FT.) | 0.54167 | 0.54167 | 0.54167 | 0.54167 | 0.54167 | 0.54167 | 0.54167 | 0.54167 | 0.54167 | 0.54167 | 0.54167 | 0.54167 | 0.54167 | 0.54167 | 0.54167 | 0.54167 | 0.54167
| Superstructure Beam Depth (FT.) | 4.5312 | 4.5312 | 4.5312 | 4.5312 | 4.6667 | 4.5833 | 4.5833 | 4.5833 | 4.7292 | 4.5833 | 4.5833 | 4.5833 | 4.6667 | 4.5312 | 4.5312 | 4.5312 | 4.5312
|  | RA | 1/4 PT | 1/2 PT | 3/4 PT | P1 | 1/4 PT | 1/2 PT | 3/4 PT | P2 | 1/4 PT | 1/2 PT | 3/4 PT | P3 | 1/4 PT | 1/2 PT | 3/4 PT | FA
NOTES: | Top of Haunch Elevations = Screed Elevations - Deck Slab Thickness. They represent the theoretical bottom of deck elevation before the concrete deck is placed (Section 302.2.3.2 ODOT BDM).
(1) Deflection Due to Slab = Taken from Merlin Dash using the dead load of the slab distributed evenly to all beams. (Non Composite Dead Loads) Table 1.2.8.1
(2) Deflection Due to Remaining DL = Taken from Merlin Dash using the dead load of the parapets distributed evenly to all beams. (Composite Dead Loads)
VERTICAL OFFSETS AT BEARING POINTS (FEET)
|  | BEARING POINT | REAR ABUTMENT | PIER 1 | PIER 2 | PIER 3 | FORWARD ABUTMENT
|  | BEAM 1 | 0 | 0.77943 | 1.1729 | 0.76147 | 0
|  | BEAM 2 | 0 | 0.71269 | 1.1179 | 0.75821 | 0
|  | BEAM 3 | 0 | 0.70006 | 1.1129 | 0.72084 | 0
|  | BEAM 4 | 0 | 0.71713 | 1.1229 | 0.68377 | 0
|  | BEAM 5 | 0 | 0.7842 | 1.1629 | 0.7367 | 0

## TOP OF HAUNCH
TOP OF HAUNCH ELEVATIONS
LOCATION |  | C/L BRG. RA | 1/4 SPAN 1 | 1/2 SPAN 1 | 3/4 SPAN 1 | C/L BRG. PIER 1 | 1/8 SPAN 2 | C/L SPL. 1 | 1/4 SPAN 2 | 3/8 SPAN 2 | 1/2 SPAN 2 | 5/8 SPAN 2 | 3/4 SPAN 2 | C/L SPL. 2 | 7/8 SPAN 2 | C/L BRG. PIER 2 | 1/8 SPAN 3 | C/L SPL. 3 | 1/4 SPAN 3 | 3/8 SPAN 3 | 1/2 SPAN 3 | 5/8 SPAN 3 | 3/4 SPAN 3 | C/L SPL. 4 | 7/8 SPAN 3 | C/L BRG. PIER 3 | 1/4 SPAN 4 | 1/2 SPAN 4 | 3/4 SPAN 4 | C/L BRG. FA
C/L GIRDER 1 | STATION | 6307.5043 | 6326.5043 | 6345.5043 | 6364.5043 | 6383.5043 | 6397.0668 | 6405.2043 | 6410.6293 | 6424.1918 | 6437.7543 | 6451.3168 | 6464.8793 | 6470.3043 | 6478.4418 | 6492.0043 | 6505.5668 | 6513.7043 | 6519.1293 | 6532.6918 | 6546.2543 | 6559.8168 | 6573.3793 | 6578.8043 | 6586.9418 | 6600.5043 | 6619.5043 | 6638.5043 | 6657.5043 | 6676.5043
| FINAL DECK ELEVATION | 1012.0641 | 1012.1883 | 1012.2879 | 1012.3626 | 1012.4126 | 1012.4332 | 1012.4394 | 1012.4411 | 1012.4364 | 1012.419 | 1012.3891 | 1012.3465 | 1012.326 | 1012.2913 | 1012.2235 | 1012.1431 | 1012.0888 | 1012.0501 | 1011.9444 | 1011.8261 | 1011.6952 | 1011.5517 | 1011.4907 | 1011.3955 | 1011.2267 | 1010.9691 | 1010.6867 | 1010.3795 | 1010.0475
| DEFLECTION ADJUST. | 0 | 0.020667 | 0.028667 | 0.021 | 0 | 0.010167 | 0.020333 | 0.020333 | 0.03325 | 0.046167 | 0.04525 | 0.045167 | 0.019167 | 0.0095833 | 0 | 0.0076667 | 0.015333 | 0.015333 | 0.029042 | 0.04275 | 0.044917 | 0.047083 | 0.023167 | 0.011583 | 0 | 0.0035833 | 0.0165 | 0.025 | 0
| TOP OF HAUNCH ELEV. | 1011.3557 | 1011.5007 | 1011.6082 | 1011.6753 | 1011.7043 | 1011.735 | 1011.7514 | 1011.7531 | 1011.7613 | 1011.7569 | 1011.726 | 1011.6834 | 1011.6368 | 1011.5926 | 1011.5152 | 1011.4424 | 1011.3958 | 1011.3571 | 1011.2651 | 1011.1605 | 1011.0318 | 1010.8904 | 1010.8055 | 1010.6988 | 1010.5184 | 1010.2643 | 1009.9948 | 1009.6961 | 1009.3392
| HAUNCH+SLAB DEPTH (IN) | 11.1736 | 11.4652 | 11.4595 | 11.8766 | 10.9711 | 10.9175 | 10.8126 | 11.7132 | 12.0168 | 12.1688 | 12.3495 | 12.3787 | 11.1515 | 10.928 | 11.0723 | 12.3976 | 12.0698 | 11.821 | 11.813 | 11.6535 | 11.5826 | 11.3603 | 14.3729 | 11.8265 | 11.1404 | 11.114 | 11.3248 | 10.8785 | 11.095
C/L GIRDER 2 | STATION | 6316.4821 | 6335.4821 | 6354.4821 | 6373.4821 | 6392.4821 | 6406.0446 | 6414.1821 | 6419.6071 | 6433.1696 | 6446.7321 | 6460.2946 | 6473.8571 | 6479.2821 | 6487.4196 | 6500.9821 | 6514.5446 | 6522.6821 | 6528.1071 | 6541.6696 | 6555.2321 | 6568.7946 | 6582.3571 | 6587.7821 | 6595.9196 | 6609.4821 | 6628.4821 | 6647.4821 | 6666.4821 | 6685.4821
| FINAL DECK ELEVATION | 1012.2459 | 1012.3585 | 1012.4463 | 1012.5093 | 1012.5476 | 1012.5598 | 1012.5611 | 1012.5594 | 1012.5463 | 1012.5206 | 1012.4823 | 1012.4314 | 1012.4075 | 1012.3679 | 1012.2917 | 1012.2029 | 1012.1436 | 1012.1015 | 1011.9875 | 1011.8608 | 1011.7216 | 1011.5697 | 1011.5054 | 1011.4052 | 1011.2281 | 1010.9587 | 1010.6646 | 1010.3457 | 1010.002
| DEFLECTION ADJUST. | 0 | 0.0195 | 0.027083 | 0.019833 | 0 | 0.010417 | 0.020833 | 0.020833 | 0.033042 | 0.04525 | 0.044625 | 0.044 | 0.01825 | 0.009125 | 0 | 0.0079583 | 0.015917 | 0.015917 | 0.029292 | 0.042667 | 0.044375 | 0.046083 | 0.022917 | 0.011458 | 0 | 0.0039167 | 0.016917 | 0.025083 | 0
| TOP OF HAUNCH ELEV. | 1011.5375 | 1011.6696 | 1011.765 | 1011.8208 | 1011.8393 | 1011.8619 | 1011.8736 | 1011.8719 | 1011.871 | 1011.8575 | 1011.8186 | 1011.7671 | 1011.7174 | 1011.6687 | 1011.5834 | 1011.5025 | 1011.4512 | 1011.4091 | 1011.3084 | 1011.1952 | 1011.0576 | 1010.9075 | 1010.82 | 1010.7083 | 1010.5197 | 1010.2543 | 1009.9732 | 1009.6624 | 1009.2937
| HAUNCH+SLAB DEPTH (IN) | 10.9554 | 11.5865 | 11.9204 | 12.0771 | 11.5111 | 11.4773 | 11.3843 | 12.2928 | 12.5561 | 12.6679 | 12.8083 | 12.7972 | 11.578 | 11.3063 | 11.4104 | 12.5154 | 12.0555 | 11.7186 | 11.8503 | 11.8306 | 11.7194 | 11.4568 | 14.2374 | 11.7028 | 10.7965 | 10.3896 | 9.98 | 10.1133 | 10.6693
C/L GIRDER 3 | STATION | 6325.46 | 6344.46 | 6363.46 | 6382.46 | 6401.46 | 6415.0225 | 6423.16 | 6428.585 | 6442.1475 | 6455.71 | 6469.2725 | 6482.835 | 6488.26 | 6496.3975 | 6509.96 | 6523.5225 | 6531.66 | 6537.085 | 6550.6475 | 6564.21 | 6577.7725 | 6591.335 | 6596.76 | 6604.8975 | 6618.46 | 6637.46 | 6656.46 | 6675.46 | 6694.46
| FINAL DECK ELEVATION | 1012.4222 | 1012.523 | 1012.5992 | 1012.6505 | 1012.6771 | 1012.6809 | 1012.6772 | 1012.6721 | 1012.6507 | 1012.6167 | 1012.57 | 1012.5108 | 1012.4835 | 1012.4389 | 1012.3543 | 1012.2572 | 1012.1929 | 1012.1474 | 1012.0251 | 1011.8901 | 1011.7425 | 1011.5822 | 1011.5146 | 1011.4094 | 1011.2239 | 1010.9428 | 1010.637 | 1010.3064 | 1009.951
| DEFLECTION ADJUST. | 0 | 0.0195 | 0.026667 | 0.019 | 0 | 0.010625 | 0.02125 | 0.02125 | 0.033458 | 0.045667 | 0.044542 | 0.043417 | 0.017583 | 0.0087917 | 0 | 0.0084583 | 0.016917 | 0.016917 | 0.03 | 0.043083 | 0.044583 | 0.046083 | 0.021917 | 0.010958 | 0 | 0.0048333 | 0.0185 | 0.0265 | 0
| TOP OF HAUNCH ELEV. | 1011.7138 | 1011.8342 | 1011.9175 | 1011.9612 | 1011.9688 | 1011.9832 | 1011.9901 | 1011.985 | 1011.9758 | 1011.954 | 1011.9062 | 1011.8458 | 1011.7928 | 1011.7393 | 1011.646 | 1011.5573 | 1011.5014 | 1011.456 | 1011.3467 | 1011.2248 | 1011.0787 | 1010.92 | 1010.8282 | 1010.712 | 1010.5156 | 1010.2393 | 1009.9472 | 1009.6246 | 1009.2427
| HAUNCH+SLAB DEPTH (IN) | 10.9109 | 10.9216 | 11.355 | 11.6112 | 11.6248 | 11.8507 | 11.9136 | 12.926 | 12.909 | 12.7406 | 12.7207 | 12.5494 | 11.4821 | 11.1983 | 11.4421 | 12.6268 | 12.2148 | 11.9098 | 11.9412 | 11.8213 | 11.8499 | 11.727 | 14.7555 | 12.0527 | 11.2262 | 11.2788 | 10.4889 | 10.1217 | 10.6572
C/L GIRDER 4 | STATION | 6334.4379 | 6353.4379 | 6372.4379 | 6391.4379 | 6410.4379 | 6424.0004 | 6432.1379 | 6437.5629 | 6451.1254 | 6464.6879 | 6478.2504 | 6491.8129 | 6497.2379 | 6505.3754 | 6518.9379 | 6532.5004 | 6540.6379 | 6546.0629 | 6559.6254 | 6573.1879 | 6586.7504 | 6600.3129 | 6605.7379 | 6613.8754 | 6627.4379 | 6646.4379 | 6665.4379 | 6684.4379 | 6703.4379
| FINAL DECK ELEVATION | 1012.3529 | 1012.4421 | 1012.5065 | 1012.5462 | 1012.561 | 1012.5565 | 1012.5477 | 1012.5394 | 1012.5096 | 1012.4672 | 1012.4122 | 1012.3446 | 1012.314 | 1012.2643 | 1012.1715 | 1012.066 | 1011.9966 | 1011.9479 | 1011.8171 | 1011.6738 | 1011.5178 | 1011.3492 | 1011.2782 | 1011.168 | 1010.9742 | 1010.6814 | 1010.3639 | 1010.0216 | 1009.6545
| DEFLECTION ADJUST. | 0 | 0.0195 | 0.027083 | 0.019833 | 0 | 0.010417 | 0.020833 | 0.020833 | 0.033042 | 0.04525 | 0.044625 | 0.044 | 0.01825 | 0.009125 | 0 | 0.0079583 | 0.015917 | 0.015917 | 0.029292 | 0.042667 | 0.044375 | 0.046083 | 0.022917 | 0.011458 | 0 | 0.0039167 | 0.016917 | 0.025083 | 0
| TOP OF HAUNCH ELEV. | 1011.6446 | 1011.7533 | 1011.8253 | 1011.8577 | 1011.8527 | 1011.8586 | 1011.8602 | 1011.8519 | 1011.8343 | 1011.8041 | 1011.7485 | 1011.6802 | 1011.6239 | 1011.5651 | 1011.4631 | 1011.3656 | 1011.3042 | 1011.2554 | 1011.1381 | 1011.0081 | 1010.8538 | 1010.687 | 1010.5928 | 1010.4711 | 1010.2658 | 1009.977 | 1009.6724 | 1009.3383 | 1008.9462
| HAUNCH+SLAB DEPTH (IN) | 11.16 | 11.3902 | 11.8032 | 11.919 | 11.5522 | 11.7978 | 11.8725 | 12.8928 | 13.3156 | 13.5869 | 13.5268 | 13.3153 | 11.9198 | 11.5039 | 11.2874 | 12.0719 | 11.4197 | 10.9546 | 11.3058 | 11.5056 | 11.734 | 11.8109 | 15.0872 | 12.2163 | 11.4696 | 11.1417 | 10.2113 | 10.1837 | 10.3388
C/L GIRDER 5 | STATION | 6343.4157 | 6362.4157 | 6381.4157 | 6400.4157 | 6419.4157 | 6432.9782 | 6441.1157 | 6446.5407 | 6460.1032 | 6473.6657 | 6487.2282 | 6500.7907 | 6506.2157 | 6514.3532 | 6527.9157 | 6541.4782 | 6549.6157 | 6555.0407 | 6568.6032 | 6582.1657 | 6595.7282 | 6609.2907 | 6614.7157 | 6622.8532 | 6636.4157 | 6655.4157 | 6674.4157 | 6693.4157 | 6712.4157
| FINAL DECK ELEVATION | 1012.2781 | 1012.3556 | 1012.4083 | 1012.4363 | 1012.4395 | 1012.4266 | 1012.4128 | 1012.4011 | 1012.363 | 1012.3122 | 1012.2488 | 1012.1729 | 1012.1389 | 1012.0843 | 1011.983 | 1011.8692 | 1011.7948 | 1011.7427 | 1011.6036 | 1011.4519 | 1011.2876 | 1011.1107 | 1011.0364 | 1010.9211 | 1010.7189 | 1010.4144 | 1010.0852 | 1009.7312 | 1009.3524
| DEFLECTION ADJUST. | 0 | 0.020667 | 0.028667 | 0.021 | 0 | 0.010167 | 0.020333 | 0.020333 | 0.03325 | 0.046167 | 0.04525 | 0.045167 | 0.019167 | 0.0095833 | 0 | 0.0076667 | 0.015333 | 0.015333 | 0.029042 | 0.04275 | 0.044917 | 0.047083 | 0.023167 | 0.011583 | 0 | 0.0035833 | 0.0165 | 0.025 | 0
| TOP OF HAUNCH ELEV. | 1011.5698 | 1011.668 | 1011.7287 | 1011.749 | 1011.7311 | 1011.7284 | 1011.7248 | 1011.7131 | 1011.6879 | 1011.65 | 1011.5858 | 1011.5097 | 1011.4498 | 1011.3855 | 1011.2747 | 1011.1685 | 1011.1018 | 1011.0497 | 1010.9243 | 1010.7864 | 1010.6242 | 1010.4494 | 1010.3512 | 1010.2243 | 1010.0106 | 1009.7097 | 1009.3934 | 1009.0479 | 1008.6441
| HAUNCH+SLAB DEPTH (IN) | 11.9427 | 11.6725 | 11.4651 | 11.5604 | 11.4131 | 11.3785 | 11.2851 | 12.1933 | 12.4558 | 12.5669 | 12.5865 | 12.4547 | 11.4512 | 11.0831 | 11.3064 | 12.6507 | 12.3343 | 12.0931 | 12.1641 | 12.0836 | 12.0317 | 11.8284 | 14.9686 | 12.0736 | 11.1665 | 10.9383 | 9.9874 | 10.7793 | 10.554
| Adjustment to Pier Caps (FT.) | 0.54167 | 0.54167 | 0.54167 | 0.54167 | 0.54167 | 0.54167 | 0.54167 | 0.54167 | 0.54167 | 0.54167 | 0.54167 | 0.54167 | 0.54167 | 0.54167 | 0.54167 | 0.54167 | 0.54167 | 0.54167 | 0.54167 | 0.54167 | 0.54167 | 0.54167 | 0.54167 | 0.54167 | 0.54167 | 0.54167 | 0.54167 | 0.54167 | 0.54167
| Superstructure Beam Depth (FT.) | 4.5312 | 4.5312 | 4.5312 | 4.5312 | 4.6667 | 4.6667 | 4.6667 | 4.5833 | 4.5833 | 4.5833 | 4.5833 | 4.5833 | 4.729 | 4.729 | 4.7292 | 4.5833 | 4.5833 | 4.5833 | 4.5833 | 4.5833 | 4.5833 | 4.5833 | 4.5833 | 4.5833 | 4.6667 | 4.5312 | 4.5312 | 4.5312 | 4.5312
|  | C/L BRG. RA | 1/5 SPAN 1 | 2/5 SPAN 1 | 3/5 SPAN 1 | C/L BRG. PIER 1 |  |  | 1/5 SPAN 1 |  | 2/5 SPAN 1 |  | 3/5 SPAN 1 |  |  | C/L BRG. PIER 2 |  |  | 1/5 SPAN 1 |  | 2/5 SPAN 1 |  | 3/5 SPAN 1 |  |  | C/L BRG. PIER 3 | 1/5 SPAN 1 | 2/5 SPAN 1 | 3/5 SPAN 1 | C/L BRG. FA
NOTES: | Top of Haunch Elevations = Screed Elevations - Deck Slab Thickness. They represent the theoretical bottom of deck elevation before the concrete deck is placed (Section 302.2.3.2 ODOT BDM).
(1) Deflection Due to Slab = Taken from Merlin Dash using the dead load of the slab distributed evenly to all beams. (Non Composite Dead Loads) Table 1.2.8.1
(2) Deflection Due to Remaining DL = Taken from Merlin Dash using the dead load of the parapets distributed evenly to all beams. (Composite Dead Loads)
VERTICAL OFFSETS AT BEARING POINTS (FEET)
VERTICAL OFFSETS AT BEARING POINTS (FEET)
|  | BEARING POINT | REAR ABUTMENT | PIER 1 | PIER 2 | PIER 3 | FORWARD ABUTMENT
[31 empty] | BEARING POINT | REAR ABUTMENT | PIER 1 | PIER 2 | PIER 3 | FORWARD ABUTMENT
|  | BEAM 1 | 0 | 0.7639 | 1.1678 | 0.7639 | 0
|  | BEAM 2 | 0 | 0.7639 | 1.1678 | 0.7639 | 0 | [23 empty] | BEAM 1 | 0 | 0.7639 | 1.1678 | 0.7639 | 0
|  | BEAM 3 | 0 | 0.7639 | 1.1678 | 0.7639 | 0 | [23 empty] | BEAM 2 | 0 | 0.7639 | 1.1678 | 0.7639 | 0
|  | BEAM 4 | 0 | 0.7639 | 1.1678 | 0.7639 | 0 | [23 empty] | BEAM 3 | 0 | 0.7639 | 1.1678 | 0.7639 | 0
|  | BEAM 5 | 0 | 0.7639 | 1.1678 | 0.7639 | 0 | [23 empty] | BEAM 4 | 0 | 0.7639 | 1.1678 | 0.7639 | 0
[33 empty] | BEAM 5 | 0 | 0.7639 | 1.1678 | 0.7639 | 0

## CAMBER
|  |  | SPAN 1 |  |  |  | SPAN 2 |  |  |  | SPAN 3 |  |  |  | SPAN 4
|  | 0 | 12 | 24 | 36 | 48 | 17.5 | 35 | 52.5 | 70 | 17.5 | 35 | 52.5 | 70 | 12 | 24 | 36 | 48
LOCATION |  | C/L BRG, RA | 1/4 SPAN 1 | 1/2 SPAN 1 | 3/4 SPAN 1 | PIER 1 | 1/4 SPAN 2 | 1/2 SPAN 2 | 3/4 SPAN 2 | PIER 2 | 1/4 SPAN3 | 1/2 SPAN 3 | 3/4 SPAN 3 | Pier 3 | 1/4 SPAN 4 | 1/2 SPAN 4 | 3/4 SPAN 4 | C/L BRG. FA
BEAM 1 | Elev. Along Chord = | 1012.0641 | 1012.1512 | 1012.2383 | 1012.3255 | 1012.4126 | 1012.3653 | 1012.3181 | 1012.2708 | 1012.2235 | 1011.9743 | 1011.7251 | 1011.4759 | 1011.2267 | 1010.9319 | 1010.6371 | 1010.3423 | 1010.0475
| Finshed Deck Elevations' | 1012.0641 | 1012.1883 | 1012.2879 | 1012.3626 | 1012.4126 | 1012.4411 | 1012.419 | 1012.3465 | 1012.2235 | 1012.0501 | 1011.8261 | 1011.5517 | 1011.2267 | 1010.9691 | 1010.6867 | 1010.3795 | 1010.0475
| Difference = | 0 | 0.037152 | 0.049536 | 0.037152 | 0 | 0.075721 | 0.10096 | 0.075721 | 0 | 0.075721 | 0.10096 | 0.075721 | 0 | 0.037152 | 0.049536 | 0.037152 | 0
| Difference (1/16's) = | 0 | 0.44583 | 0.59444 | 0.44583 | 0 | 0.90866 | 1.2115 | 0.90866 | 0 | 0.90866 | 1.2115 | 0.90866 | 0 | 0.44583 | 0.59444 | 0.44583 | 0
BEAM 2 | Elev. Along Chord = | 1012.2459 | 1012.3213 | 1012.3967 | 1012.4722 | 1012.5476 | 1012.4836 | 1012.4197 | 1012.3557 | 1012.2917 | 1012.0258 | 1011.7599 | 1011.494 | 1011.2281 | 1010.9216 | 1010.615 | 1010.3085 | 1010.002
| Finshed Deck Elevations' | 1012.2459 | 1012.3585 | 1012.4463 | 1012.5093 | 1012.5476 | 1012.5594 | 1012.5206 | 1012.4314 | 1012.2917 | 1012.1015 | 1011.8608 | 1011.5697 | 1011.2281 | 1010.9587 | 1010.6646 | 1010.3457 | 1010.002
| Difference = | 0 | 0.037152 | 0.049536 | 0.037152 | 0 | 0.075721 | 0.10096 | 0.075721 | 0 | 0.075721 | 0.10096 | 0.075721 | 0 | 0.037152 | 0.049536 | 0.037152 | 0
| Difference (1/16's) = | 0 | 0.44583 | 0.59444 | 0.44583 | 0 | 0.90866 | 1.2115 | 0.90866 | 0 | 0.90866 | 1.2115 | 0.90866 | 0 | 0.44583 | 0.59444 | 0.44583 | 0
BEAM 3 | Elev. Along Chord = | 1012.4222 | 1012.4859 | 1012.5496 | 1012.6134 | 1012.6771 | 1012.5964 | 1012.5157 | 1012.435 | 1012.3543 | 1012.0717 | 1011.7891 | 1011.5065 | 1011.2239 | 1010.9057 | 1010.5875 | 1010.2692 | 1009.951
| Finshed Deck Elevations' | 1012.4222 | 1012.523 | 1012.5992 | 1012.6505 | 1012.6771 | 1012.6721 | 1012.6167 | 1012.5108 | 1012.3543 | 1012.1474 | 1011.8901 | 1011.5822 | 1011.2239 | 1010.9428 | 1010.637 | 1010.3064 | 1009.951
| Difference = | 0 | 0.037152 | 0.049536 | 0.037152 | 0 | 0.075721 | 0.10096 | 0.075721 | 0 | 0.075721 | 0.10096 | 0.075721 | 0 | 0.037152 | 0.049536 | 0.037152 | 0
| Difference (1/16's) = | 0 | 0.44583 | 0.59444 | 0.44583 | 0 | 0.90866 | 1.2115 | 0.90866 | 0 | 0.90866 | 1.2115 | 0.90866 | 0 | 0.44583 | 0.59444 | 0.44583 | 0
BEAM 4 | Elev. Along Chord = | 1012.3529 | 1012.4049 | 1012.457 | 1012.509 | 1012.561 | 1012.4636 | 1012.3662 | 1012.2689 | 1012.1715 | 1011.8721 | 1011.5728 | 1011.2735 | 1010.9742 | 1010.6442 | 1010.3143 | 1009.9844 | 1009.6545
| Finshed Deck Elevations' | 1012.3529 | 1012.4421 | 1012.5065 | 1012.5462 | 1012.561 | 1012.5394 | 1012.4672 | 1012.3446 | 1012.1715 | 1011.9479 | 1011.6738 | 1011.3492 | 1010.9742 | 1010.6814 | 1010.3639 | 1010.0216 | 1009.6545
| Difference = | 0 | 0.037152 | 0.049536 | 0.037152 | 0 | 0.075721 | 0.10096 | 0.075721 | 0 | 0.075721 | 0.10096 | 0.075721 | 0 | 0.037152 | 0.049536 | 0.037152 | 0
| Difference (1/16's) = | 0 | 0.44583 | 0.59444 | 0.44583 | 0 | 0.90866 | 1.2115 | 0.90866 | 0 | 0.90866 | 1.2115 | 0.90866 | 0 | 0.44583 | 0.59444 | 0.44583 | 0
BEAM 5 | Elev. Along Chord = | 1012.2781 | 1012.3185 | 1012.3588 | 1012.3991 | 1012.4395 | 1012.3254 | 1012.2112 | 1012.0971 | 1011.983 | 1011.667 | 1011.351 | 1011.0349 | 1010.7189 | 1010.3773 | 1010.0357 | 1009.694 | 1009.3524
| Finshed Deck Elevations' | 1012.2781 | 1012.3556 | 1012.4083 | 1012.4363 | 1012.4395 | 1012.4011 | 1012.3122 | 1012.1729 | 1011.983 | 1011.7427 | 1011.4519 | 1011.1107 | 1010.7189 | 1010.4144 | 1010.0852 | 1009.7312 | 1009.3524
| Difference = | 0 | 0.037152 | 0.049536 | 0.037152 | 0 | 0.075721 | 0.10096 | 0.075721 | 0 | 0.075721 | 0.10096 | 0.075721 | 0 | 0.037152 | 0.049536 | 0.037152 | 0
| Difference (1/16's) = | 0 | 0.44583 | 0.59444 | 0.44583 | 0 | 0.90866 | 1.2115 | 0.90866 | 0 | 0.90866 | 1.2115 | 0.90866 | 0 | 0.44583 | 0.59444 | 0.44583 | 0
CAMBER TABLE
LOCATION |  |  | SPAN 1 |  |  |  | SPAN 2 |  |  |  | SPAN 3 |  |  |  | SPAN 4
|  | R.A. | 1/4 PT. | 1/2 PT. | 3/4 PT. | PIER 1 | 1/4 PT. | 1/2 PT. | 3/4 PT. | PIER 2 | 1/4 PT. | 1/2 PT. | 3/4 PT. | PIER 3 | 1/4 PT. | 1/2 PT. | 3/4 PT. | F.A.
BEAM 1 AND BEAM 5 | DEFLECTION DUE TO WEIGHT OF STEEL | 0 | 0.019 | 0.0299 | 0.0082 | 0 | 0.0724 | 0.1148 | 0.06035 | 0 | 0.06035 | 0.1148 | 0.0724 | 0 | 0.0082 | 0.0299 | 0.019 | 0
| DEFLECTION DUE TO REMAINING DEAD LOAD | 0 | -0.019 | -0.0299 | -0.0082 | 0 | -0.0724 | -0.1148 | -0.06035 | 0 | -0.06035 | -0.1148 | -0.0724 | 0 | -0.0082 | -0.0299 | -0.019 | 0
| ADJUSTMENT DUE TO VERTICAL CURVE | 0 | 0.037152 | 0.049536 | 0.037152 | 0 | 0.075721 | 0.10096 | 0.075721 | 0 | 0.075721 | 0.10096 | 0.075721 | 0 | 0.037152 | 0.049536 | 0.037152 | 0
| REQUIRED SHOP CAMBER | 0 | 0.037152 | 0.049536 | 0.037152 | 0 | 0.075721 | 0.10096 | 0.075721 | 0 | 0.075721 | 0.10096 | 0.075721 | 0 | 0.037152 | 0.049536 | 0.037152 | 0
BEAM 2 AND BEAM 4 | DEFLECTION DUE TO WEIGHT OF STEEL | 0 | 0.019 | 0.0299 | 0.0082 | 0 | 0.0724 | 0.1148 | 0.06035 | 0 | 0.06035 | 0.1148 | 0.0724 | 0 | 0.0082 | 0.0299 | 0.019 | 0
| DEFLECTION DUE TO REMAINING DEAD LOAD | 0 | -0.019 | -0.0299 | -0.0082 | 0 | -0.0724 | -0.1148 | -0.06035 | 0 | -0.06035 | -0.1148 | -0.0724 | 0 | -0.0082 | -0.0299 | -0.019 | 0
| ADJUSTMENT DUE TO VERTICAL CURVE | 0 | 0.037152 | 0.049536 | 0.037152 | 0 | 0.075721 | 0.10096 | 0.075721 | 0 | 0.075721 | 0.10096 | 0.075721 | 0 | 0.037152 | 0.049536 | 0.037152 | 0
| REQUIRED SHOP CAMBER | 0 | 0.037152 | 0.049536 | 0.037152 | 0 | 0.075721 | 0.10096 | 0.075721 | 0 | 0.075721 | 0.10096 | 0.075721 | 0 | 0.037152 | 0.049536 | 0.037152 | 0
| Defl due to Beam | 0 | 0.0124 | 0.0105 | 0.0016 | 0 | 0.0665 | 0.1072 | 0.0665 | 0 | 0.0016 | 0.0105 | 0.0124 | 0 | 0.0124 | 0 | 0 | 0
| Defl due to Slab | 0 | 0.0696 | 0.0591 | 0.009 | 0 | 0.3745 | 0.604 | 0.3745 | 0 | 0.009 | 0.0591 | 0.0696 | 0 | 0.0696 | 0 | 0 | 0
| Defl due to Remain DL | 0 | 0.0091 | 0.0082 | 0.0008 | 0 | 0.0515 | 0.0816 | 0.0515 | 0 | 0.0008 | 0.0082 | 0.0091 | 0 | 0.0091 | 0 | 0 | 0
| Total DL Deflection (in.) | 0 | 0.0787 | 0.0673 | 0.0098 | 0 | 0.426 | 0.6856 | 0.426 | 0 | 0.0098 | 0.0673 | 0.0787 | 0 | 0.0787 | 0 | 0 | 0
|  |  | #REF! | #REF! | #REF! |  | #REF! | #REF! | #REF! |  | #REF! | #REF! | #REF!
NOTES: | Top of Haunch Elevations = Screed Elevations - Deck Slab Thickness. They represent the theoretical bottom of deck elevation before the concrete deck is placed (Section 302.2.3.2 ODOT BDM). | [16 empty] | BLOCKING TABLE (FT.)
(1) Deflection Due to Slab = Taken from Merlin Dash using the dead load of the slab distributed evenly to all beams. (Non Composite Dead Loads)
| (2) Deflection Due to Remaining DL = Taken from Merlin Dash using the dead load of the parapets distributed evenly to all beams. (Composite Dead Loads) | [16 empty] | BEAM NUMBER | A | B | C
[18 empty] | BEAM 1 | 0.21012 | 0.16857 | -0.8141
[18 empty] | BEAM 2 | 0.19342 | 0.12631 | -0.89732
[18 empty] | BEAM 3 | #REF! | #REF! | #REF!
[18 empty] | BEAM 4 | 0.17673 | 0.08406 | -0.98053
[18 empty] | BEAM 5 | 0.16003 | 0.041805 | -1.0637
[18 empty] | BEAM 6 | #REF! | #REF! | #REF!