## Summary
MOT-070-0603 ESTIMATED QUANTITIES | [5 empty] | MADE BY AMT |  | CHECKED BY BTJ
[6 empty] | DATE 06/01/18 |  | DATE 06/04/18
ITEM | ITEM EXT. | TOTAL | UNITS | DESCRIPTION | MOT-070-0603 |  |  |  | SHT. REF.
[5 empty] | ABUTS. | PIERS | SUPER. | GENERAL
202 | 11203 | LUMP |  | PORTIONS OF STRUCTURE REMOVED, OVER 20 FOOT SPAN, AS PER PLAN |  |  |  | LUMP | 2
202 | 22900 | 184.2778 | SQ YD | APPROACH SLAB REMOVED |  |  |  | 184.2778
202 | 23500 | 184.2778 | SQ YD | WEARING COURSE REMOVED |  |  |  | 184.2778
503 | 21100 | 99.6233 | CU YD | UNCLASSIFIED EXCAVATION | 99.6233
509 | 10000 | 39291 | LB | EPOXY COATED STEEL REINFORCING | 6521 | 3359 |  | 29411
509 | 10001 | 1377 | LB | EPOXY COATED STEEL REINFORCING, AS PER PLAN | 1377
509 | 26000 | 129885 | LB | GALVANIZED STEEL REINFORCEMENT |  |  | 129885
509 | 30020 | 12576 | FT | NO. 4 DEFORMED GFRP REINFORCEMENT |  |  | 12576
510 | 10000 | 770 | EACH | DOWEL HOLES WITH NON-SHRINK, NONMETALLIC GROUT | 530 | 240
511 | 33501 | 4 | EACH | SEMI-INTEGRAL DIAPHRAGM GUIDE, AS PER PLAN | 4 |  |  |  | 8, 12
511 | 34446 | 486.5609 | CU YD | CLASS QC2 CONCRETE WITH QC/QA, BRIDGE DECK |  |  | 486.5609
511 | 34450 | 123.0179 | CU YD | CLASS QC2 CONCRETE WITH QC/QA, BRIDGE DECK (PARAPET) |  |  | 123.0179
511 | 41010 | 26 | CU YD | CLASS QC1 CONCRETE, PIER ABOVE FOOTINGS |  | 26
511 | 44110 | 44 | CU YD | CLASS QC1 CONCRETE, ABUTMENT NOT INCLUDING FOOTING | 44
511 | 46510 | 10 | CU YD | CLASS QC1 CONCRETE, FOOTING | 10
512 | 10100 | 1202.0562 | SQ YD | SEALING OF CONCRETE SURFACES (EPOXY-URETHANE) | 75.2164 | 70.2107 | 1056.6291
512 | 10600 | 35 | FT | CONCRETE REPAIR BY EPOXY INJECTION | 35
512 | 74000 | 28.8955 | SQ YD | REMOVAL OF EXISTING COATINGS FROM CONCRETE SURFACES | 11.6588 | 17.2367
513 | 10201 | 5292 | LB | STRUCTURAL STEEL MEMBERS, LEVEL UF, AS PER PLAN |  |  | 5292 |  | 2
513 | 20000 | 2790 | EACH | WELDED STUD SHEAR CONNECTORS |  |  | 2790
516 | 13600 | 17 | SQ FT | 1" PREFORMED EXPANSION JOINT FILLER | 17
516 | 13900 | 211 | SQ FT | 2" PREFORMED EXPANSION JOINT FILLER | 211
516 | 14020 | 129.58 | FT | SEMI-INTEGRAL ABUTMENT EXPANSION JOINT SEAL | 129.58
516 | 31010 | 100 | FT | 2" DEEP JOINT SEALER |  |  |  | 100
516 | 44200 | 10 | EACH | ELASTOMERIC BEARINGS WITH INTERNAL LAMINATES (12"x15"x3.98") AND LOAD PLATE (13"x16"x1.5") (NEOPRENE) | 10
516 | 44200 | 10 | EACH | ELASTOMERIC BEARINGS WITH INTERNAL LAMINATES (12"x24"x3.58") AND LOAD PLATE (15"x25"x1.75") (NEOPRENE) |  | 10
516 | 44200 | 5 | EACH | ELASTOMERIC BEARINGS WITH INTERNAL LAMINATES (12"x24"x3.58") AND LOAD PLATE (15"x25"x1.875") (NEOPRENE) |  | 5
516 | 47001 | LUMP |  | JACKING AND TEMPORARY SUPPORT OF SUPERSTRUCTURE, AS PER PLAN |  |  | LUMP |  | 2
518 | 21200 | 114 | CU YD | POROUS BACKFILL WITH GEOTEXTILE FABRIC | 114
518 | 40000 | 138.484 | FT | 6" PERFORATED CORRUGATED PLASTIC PIPE | 138.484
518 | 40010 | 53 | FT | 6" NON-PERFORATED CORRUGATED PLASTIC PIPE, INCLUDING SPECIALS | 53
526 | 25000 | 191 | SQ YD | REINFORCED CONCRETE APPROACH SLABS WITH QC/QA (T=15") |  |  |  | 191
601 | 20001 | 100 | SQ YD | CRUSHED AGGREGATE SLOPE PROTECTION, AS PER PLAN |  |  |  | 100 | 2
607 | 39900 | 753 | FT | VANDAL PROTECTION FENCE, 6' STRAIGHT, COATED FABRIC |  |  | 753

## Summary2
|  | Project: | MOT-070-6.03
|  | Bridge: | MOT-070-0603 |  | Date: | 2015-07-15
[5 empty] | By: | AMD
Checked:
|  | QUANTITY COMPUTATIONS |  |  | Sheet:
Item Number | Item | Total | Units | Cost/Unit |  | Total Cost
202 | PORTIONS OF STRUCTURE REMOVED, OVER 20 FOOT SPAN, AS PER PLAN | 1 | LUMP | 300000 |  | 300000
202 | APPROACH SLAB REMOVED | 184.2778 | SY | 30 |  | 5528.3333
202 | WEARING COURSE REMOVED | 184.2778 | SY
503 | UNCLASSIFIED EXCAVATION | 56.475 | CY | 65 |  | 3670.875
509 | EPOXY COATED REINFORCING STEEL | 39291 | LB | 1.2 |  | 47149.2
510 | DOWEL HOLES WITH NONSHRINK, NONMETALLIC GROUT | 770 | EA |  |  | 0
511 | SEMI-INTEGRAL DIAPHRAGM GUIDE, AS PER PLAN | 4 | EA |  |  | 0
511 | CLASS QC2 CONCRETE WITH QC/QA, BRIDGE DECK | 486.5609 | CY | 650 |  | 316264.6133
511 | CLASS QC2 CONCRETE WITH QC/QA, BRIDGE DECK (PARAPET) | 123.0179 | CY | 650 |  | 79961.6422
511 | CLASS QC1 CONCRETE, PIER ABOVE FOOTINGS | 26 | CY | 600 |  | 15600
511 | CLASS QC1 CONCRETE, ABUTMENT INCLUDING FOOTING | 44 | CY | 600 |  | 26400
512 | SEALING OF CONCRETE SURFACES (EPOXY-URETHANE) | 1203 | SY | 28 |  | 33684
512 | CONCRETE REPAIR BY EPOXY INJECTION | 35 | FT |  |  | 0
512 | TYPE A WATERPROOFING | 27 | SY |  |  | 0
513 | WELDED STUD SHEAR CONNECTORS | 2790 | EA |  |  | 0
514 | SURFACE PREPARATION OF EXISTING STRUCTURAL STEEL | 27200 | SF |  |  | 0
514 | FIELD PAINTING STRUCTURAL STEEL, PRIME COAT | 27200 | SF | 2.5 |  | 68000
514 | FIELD PAINTING STRUCTURAL STEEL, INTERMEDIATE COAT | 27200 | SF | 2.5 |  | 68000
514 | FIELD PAINTING STRUCTURAL STEEL, FINISH COAT | 27200 | SF | 2 |  | 54400
514 | GRINDING FINS, TEARS, SLIVERS ON EXISTING STRUCTURAL STEEL | 2 | MN HR |  |  | 0
514 | FINAL INSPECTION REPAIR | 10 | EA |  |  | 0
516 | 1" PREFORMED EXPANSION JOINT FILLER | 17 | SF |  |  | 0
516 | 2" PREFORMED EXPANSION JOINT FILLER | 211 | SF |  |  | 0
516 | SEMI-INTEGRAL ABUTMENT EXPANSION JOINT SEAL | 129.58 | FT |  |  | 0
516 | 2" DEEP JOINT SEALER | 100 | FT |  |  | 0
516 | ELASTOMERIC BEARING WITH INTERNAL LAMINATES AND LOAD PLATES (NEOPRENE) | 10 | EA | 1200 |  | 12000
516 | ELASTOMERIC BEARING WITH INTERNAL LAMINATES AND LOAD PLATES (NEOPRENE) | 10 | EA | 1200 |  | 12000
516 | ELASTOMERIC BEARING WITH INTERNAL LAMINATES AND LOAD PLATES (NEOPRENE) | 5 | EA | 1200 |  | 6000
516 | JACKING AND TEMPORARY SUPPORT OF SUPERSTRUCTURE, AS PER PLAN | 1 | LUMP | 25000 |  | 25000
518 | POROUS BACKFILL WITH GEOTEXTILE FABRIC | 114 | CY |  |  | 0
518 | 6" PERFORATED CORRUGATED PLASTIC PIPE | 138.484 | FT |  |  | 0
518 | 6" NON-PERFORATED CORRUGATED PLASTIC PIPE, INCLUDING SPECIALS | 53 | FT |  |  | 0
526 | REINFORCED CONCRETE APPROACH SLAB (T=15"), AS PER PLAN | 191 | SY | 225 |  | 42975
601 | CRUSHED AGGREGATE SLOPE PROTECTION, AS PER PLAN | 100 | SY |  |  | 0
607 | VANDAL PROTECTION FENCE, 6' STRAIGHT, COATED FABRIC, AS PER PLAN | 753 | FT | 68 |  | 51204
843 | PATCHING CONCRETE STRUCTURES WITH TROWELABLE MORTAR | 3 | SF |  |  | 0
[5 empty] | Total= | 1167837.6639
[5 empty] | Say= | 1168000

## Structure Removed
|  |  | Project: | MOT-070-6.03
|  |  | Bridge: | MOT-070-0603 |  |  |  | Date: | 2015-07-15
|  |  |  | ODOT |  |  |  | By: | AMD
[8 empty] | Checked: | BTJ
|  |  | QUANTITY COMPUTATIONS |  |  |  |  | Sheet: | 2017-12-04
DESCRIPTION: | PORTIONS OF STRUCTURE REMOVED, OVER 20 FOOT SPAN, AS PER PLAN | [6 empty] | ITEM NO. | 202E11203
[8 empty] | QUANTITY | 1
[8 empty] | UNIT | LUMP
Deck Concrete Removal
|  |  | Width (ft) | Length (ft) | # | Area (SF)
|  |  | 36.5 | 376.02 | 1 | 13724.73 |  |  |  |  | deck thickness = | 9.1875 | from deck core
[5 empty] | Total= | 13724.73 | SF
|  | assume | 20 | SF | Total= | 274494.6
Abutment Concrete Removal
|  |  | Width (ft) | Area (SF) | Seat Width (ft) | Seat Area (SF) |  | # | Volume
|  | Abutment Backwalls (Rear) | 0 | 0 | 0 | 0 |  | 0 | 0 | CY
|  | Abutment Backwalls (Forward) | 1.75 | 321.788 | 0.5 | 76.676 |  | 2 | 38.8734 | CY
|  |  | Area (SF) | Depth (ft)
|  | Abutment Wingwalls | 81.6456 | 1.5 |  |  |  | 2 | 9.0717 | CY
|  | Abutment Wingwalls | 116.4388 | 1.5 |  |  |  | 2 | 12.9376 | CY
|  | Rail | 6.2022 | 14 |  |  |  | 2 | 6.4319 | CY
|  | Rail | 6.2022 | 22 |  |  |  | 2 | 10.1073 | CY
[8 empty] | Abutments Total = | 77.422 | CY
|  | assume | 200 | CY |  |  |  | Cost= | 15484.397
|  | Pier Concrete Removal | Width (ft) | Length (ft) |  |  | Height | # | Volume
|  |  | 0 | 0 |  |  | 0 | 0 | 0 | CY
|  | assume | 250 | CY |  |  |  | Cost= | 0
|  |  |  | Total Cost = | 289978.997
[8 empty] | Say = | 300000

## Approach Slab Removed
|  | Project: | MOT-070-6.03
|  | Bridge: | MOT-070-0603 |  | Date: | 2015-07-15
|  |  | ODOT |  | By: | AMD
[5 empty] | Checked: | BTJ
|  | QUANTITY COMPUTATIONS |  |  | Sheet: | 2017-12-04
DESCRIPTION: | APPROACH SLAB REMOVED |  |  |  | ITEM NO. | 202E22900
[5 empty] | QUANTITY | 184.2778
[5 empty] | UNIT | SY
|  |  | Area (ft^2) | #
| APPROACH SLAB REMOVED |  | 829.25 | 2 |  | 184.2778 | SY
[5 empty] | TOTAL= | 184.2778 | SY

## Wearing Surface Removed
|  | Project: | MOT-070-6.03
|  | Bridge: | MOT-070-0603 |  | Date: | 2015-07-15
|  |  | ODOT |  | By: | AMD
[5 empty] | Checked: | BTJ
|  | QUANTITY COMPUTATIONS |  |  | Sheet: | 2017-12-04
DESCRIPTION: | WEARING SURFACE REMOVED |  |  |  | ITEM NO. | 202E23500
[5 empty] | QUANTITY | 184.2778
[5 empty] | UNIT | SY
|  |  | Area (ft^2) | #
| APPROACH SLAB REMOVED |  | 829.25 | 2 |  | 184.2778 | SY
[5 empty] | TOTAL= | 184.2778 | SY

## Unclassified Excavation
|  |  | Project: | MOT-070-6.03
|  |  | Bridge: | MOT-070-0603 |  |  |  | Date: | 2015-07-15
|  |  |  | ODOT |  |  |  | By: | AMD
[8 empty] | Checked: | BTJ
|  |  | QUANTITY COMPUTATIONS |  |  |  |  | Sheet: | 2017-12-04
DESCRIPTION: | UNCLASSIFIED EXCAVATION | [6 empty] | ITEM NO. | 503E21100
[8 empty] | QUANTITY | 99.6233
[8 empty] | UNIT | CY
|  | area (SF) | top el | bot el | width (ft) | Length (ft)
| rear abutment |  | 1004.5 | 1001.26 | 3 | 50 |  | 486 | 18
| forward abutment |  | 1001.9 | 998.62 | 3 | 50 |  | 492 | 18.2222
| wingwall 1 |  | 1005.31 | 998.26 | 2.5 | 22.83 |  | 402.3787 | 14.9029
| wingwall 2 |  | 1005.16 | 998.26 | 2.5 | 24 |  | 414 | 15.3333
| wingwall 3 |  | 1003.15 | 995.62 | 2.5 | 22.83 |  | 429.7747 | 15.9176
| wingwall 4 |  | 1002.5 | 995.62 | 2.5 | 24 |  | 412.8 | 15.2889
| wingwall (behind) 1 |  | 1005.31 | 998.26 | 2.5 | 3 |  | 52.875 | 1.9583
| wingwall (behind) 2 |  | 1005.16 | 998.26 | 2.5 | 13 |  | 224.25 | 8.3056
| wingwall (behind) 3 |  | 1003.15 | 995.62 | 2.5 | 3 |  | 56.475 | 2.0917
| wingwall (behind) 4 |  | 1002.5 | 995.62 | 2.5 | 13 |  | 223.6 | 8.2815
[7 empty] | Abut Total= |  | 99.6233
[8 empty] | TOTAL= | 99.6233 | CY

## Reinforcing Steel
|  | Project: | MOT-070-6.03
|  | Bridge: | MOT-070-0603 | Date: | 2023-05-23
|  |  | ODOT | By: | HM
|  |  |  | Checked: | AMT
|  | QUANTITY COMPUTATIONS |  | Sheet: | 2023-05-25
DESCRIPTION: | EPOXY COATED STEEL REINFORCING |  |  | ITEM NO. | 509E10000
|  |  |  | QUANTITY | 39291
|  |  |  | UNIT | LB
Total
| Superstructure |  |  |  | 0 | LB
| Parapet |  |  |  | 0 | LB
| Abutments |  |  |  | 6521 | LB
| Pier |  |  |  | 3359 | LB
| Approach Slab |  |  |  | 29411 | LB
|  |  |  | TOTAL= | 39291 | LB

## Reinforcing Steel FB
|  | Project: | MOT-070-6.03
|  | Bridge: | MOT-070-0603 | Date: | 2023-05-23
|  |  | ODOT | By: | HM
|  |  |  | Checked: | AMT
|  | QUANTITY COMPUTATIONS |  | Sheet: | 2023-05-25
DESCRIPTION: | EPOXY COATED STEEL REINFORCING, AS PER PLAN |  |  | ITEM NO. | 509E10001
|  |  |  | QUANTITY | 1377
|  |  |  | UNIT | LB
Total
| Superstructure |  |  |  | 0 | LB
| Parapet |  |  |  | 0 | LB
| Abutments |  |  |  | 1377 | LB
| Pier |  |  |  | 0 | LB
| Approach Slab Parapet |  |  |  | 0 | LB
|  |  |  | TOTAL= | 1377 | LB

## Galvanized Steel Rein
|  | Project: | MOT-070-6.03
|  | Bridge: | MOT-070-0603 | Date: | 2023-05-23
|  |  | ODOT | By: | HM
|  |  |  | Checked: | AMT
|  | QUANTITY COMPUTATIONS |  | Sheet: | 2023-05-25
DESCRIPTION: | GALVANIZED STEEL REINFORCEMENT |  |  | ITEM NO. | 509E26000
|  |  |  | QUANTITY | 129885
|  |  |  | UNIT | LB
Total
| Superstructure |  |  |  | 129885 | LB
| Parapet |  |  |  | 0 | LB
| Abutments |  |  |  | 0 | LB
| Pier |  |  |  | 0 | LB
| Approach Slab Parapet |  |  |  | 0 | LB
|  |  |  | TOTAL= | 129885 | LB

## NO 4 GFRP Rein
|  | Project: | MOT-070-6.03
|  | Bridge: | MOT-070-0603 | Date: | 2023-05-23
|  |  | ODOT | By: | HM
|  |  |  | Checked: | AMT
|  | QUANTITY COMPUTATIONS |  | Sheet: | 2023-05-25
DESCRIPTION: | NO. 4 DEFORMED GFRP REINFORCEMENT |  |  | ITEM NO. | 509E30020
|  |  |  | QUANTITY | 12576
|  |  |  | UNIT | FT
Total
| Superstructure |  |  |  | 0 | FT
| Parapet |  |  |  | 12576 | FT
| Abutments |  |  |  | 0 | FT
| Pier |  |  |  | 0 | FT
| Approach Slab Parapet |  |  |  | 0 | FT
|  |  |  | TOTAL= | 12576 | FT

## Dowel Holes
|  | Project: | MOT-070-6.03
|  | Bridge: | MOT-070-0603 |  |  | Date: | 2015-07-15
|  |  | ODOT |  |  | By: | AMD
[6 empty] | Checked: | BTJ
|  | QUANTITY COMPUTATIONS |  |  |  | Sheet: | 2017-12-04
DESCRIPTION: | DOWEL HOLES WITH NONSHRINK, NONMETALLIC GROUT |  |  |  |  | ITEM NO. | 510E10000
[6 empty] | QUANTITY | 770
[6 empty] | UNIT | EACH
[5 empty] | Dowel Holes | # | TOTAL
|  |  |  | REAR ABUTMENT (WINGWALLS) | 139 | 1 | 139
|  |  |  | FORWARD ABUBMENT (WINGWALLS) | 139 | 1 | 139
|  |  |  | REAR ABUTMENT (BEAM SEAT) | 126 | 1 | 126
|  |  |  | FORWARD ABUBMENT (BEAM SEAT) | 126 | 1 | 126
|  |  |  | ABUTMENT TOTAL= | 530
|  |  |  | PIER 1 | 80
|  |  |  | PIER 2 | 80
|  |  |  | PIER 3 | 80
|  |  |  | PIER TOTAL= | 240
[6 empty] | TOTAL= | 770 | EACH

## Diaphragm Guide
|  | Project: | MOT-070-6.03
|  | Bridge: | MOT-070-0603 | Date: | 2015-07-15
|  |  | ODOT | By: | AMD
|  |  |  | Checked: | BTJ
|  | QUANTITY COMPUTATIONS |  | Sheet: | 2017-12-04
DESCRIPTION: | SEMI-INTEGRAL DIAPHRAGM GUIDE, AS PER PLAN |  |  | ITEM NO. | 511E33501
|  |  |  | QUANTITY | 4
|  |  |  | UNIT | EACH
#
|  |  |  | REAR ABUTMENT | 2
|  |  |  | FORWARD ABUBMENT | 2
|  |  |  | TOTAL= | 4 | EACH

## Bridge Deck Conc
|  | Project: | MOT-070-6.03
|  | Bridge: | MOT-070-0603 |  |  |  | Date: | 2015-07-15
|  |  | ODOT |  |  |  | By: | AMD
[7 empty] | Checked: | BTJ
|  | QUANTITY COMPUTATIONS |  |  |  |  | Sheet: | 2017-12-04
DESCRIPTION: | CLASS QC2 CONCRETE, WITH QA/QC, BRIDGE DECK | [5 empty] | ITEM NO. | 511E34446
[7 empty] | QUANTITY | 486.5609
[7 empty] | UNIT | CY
|  | Slab Length (ft) | Width (ft) | Thickness (ft) | Flange Area (ft^2) | # | Total (CF) | Total (CY)
| Deck | 376.02 | 35.3333 | 0.70833 |  |  | 9410.9361 | 348.5532
| Haunches-Interior | 376.02 | 1.3333 | 0.3241 | 0.0486 | 8 | 788.0929 | 29.1886
| Haunches-Fascia | 376.02 | 2.6667 | 0.3241 | 0.0486 | 2 | 613.4123 | 22.719
|  | Length (ft) | Width (ft) | Height (ft) | Addition. Deck Vol | # | Total (CF) | Total (CY)
| Diaphgragm | 35.3333 | 5.85 | 4.79 | 172.26 | 2 | 2324.7041 | 86.1002
[7 empty] | TOTAL = | 486.5609 | CY

## Bridge Deck Parapet
|  | Project: | MOT-070-6.03
|  | Bridge: | MOT-070-0603 |  |  |  | Date: | 2015-07-15
|  |  | ODOT |  |  |  | By: | AMD
[7 empty] | Checked: | BTJ
|  | QUANTITY COMPUTATIONS |  |  |  |  | Sheet: | 2017-12-04
DESCRIPTION: | CLASS QC2 CONCRETE WITH QC/QA, BRIDGE DECK (PARAPET) | [5 empty] | ITEM NO. | 511E34450
[7 empty] | QUANTITY | 123.0179
[7 empty] | UNIT | CY
Bridge Parapet
[5 empty] | Area parapet (ft) | Length (ft) | # | CF
|  |  | Bridge | LEFT | 4.09 | 376.02 | 2 | 3075.8436
[5 empty] | Area (ft) | Length along app. Slab (ft) | #
|  |  | Approach Slab | LEFT | 4.09 | 5 | 2 | 40.9
|  |  |  | RIGHT | 4.09 | 1 | 2 | 8.18
[7 empty] | TOTAL= | 115.7379
|  |  | Transition | LEFT |  | 1.82 | 2 | 3.64
|  |  |  | RIGHT |  | 1.82 | 2 | 3.64
[7 empty] | TOTAL= | 123.0179 | CY

## Pier Cap and Columns
|  | Project: | MOT-070-6.03
|  | Bridge: | MOT-070-0603 |  |  |  | Date: | 2015-07-15
|  |  | ODOT |  |  |  | By: | AMD
[7 empty] | Checked: | BTJ
|  | QUANTITY COMPUTATIONS |  |  |  |  | Sheet: | 2017-12-04
DESCRIPTION: | CLASS QC1 CONCRETE, PIER ABOVE FOOTINGS | [5 empty] | ITEM NO. | 511E41010
[7 empty] | QUANTITY | 26
[7 empty] | UNIT | CY
Pier Concrete
|  |  | Ht (ft) | Area (ft^2) | # |  | Total (CF) | TOTAL (CY)
|  | Pier 1 Cap | 1.52 | 148.0688 | 1 |  | 225.0646 | 8.3357
|  | Pier 2 Cap | 1.58 | 148.0688 | 1 |  | 233.9487 | 8.6648
|  | Pier 3 Cap | 1.51 | 148.0688 | 1 |  | 223.5839 | 8.2809
[6 empty] | Total= | 682.5972 | 25.2814
[7 empty] | TOTAL= | 26 | CY

## Abutment Conc
|  |  | Project: | MOT-070-6.03
|  |  | Bridge: | MOT-070-0603 |  |  |  | Date: | 2015-07-15
|  |  |  | ODOT |  |  |  | By: | AMD
[8 empty] | Checked: | BTJ
|  |  | QUANTITY COMPUTATIONS |  |  |  |  | Sheet: | 2017-12-04
DESCRIPTION: | CLASS QC1 CONCRETE, ABUTMENT NOT INCLUDING FOOTING | [6 empty] | ITEM NO. | 511E44110
[8 empty] | QUANTITY | 44
[8 empty] | UNIT | CY
Abutment Concrete
|  | Area (ft^2) | Ht (ft.) | Width (ft) | Len (ft) | # | Overlap Ex. WW | Total (CF)
Wingwalls | 1 | 167.53 |  | 1.5 |  | 1 | 33.0457 | 218.2493
Wingwalls | 2 | 205.06 |  | 1.5 |  | 1 | 44.2477 | 263.3423
Wingwalls | 3 | 157.36 |  | 1.5 |  | 1 | 34.5857 | 201.4543
Wingwalls | 4 | 200.8 |  | 1.5 |  | 1 | 44.1605 | 257.0395
Stems | (Rear) |  | 0.54167 | 3.75 | 55.11 | 1 |  | 111.9422
Stems | (Forward) |  | 0.54167 | 3.75 | 55.11 | 1 |  | 111.9422
[7 empty] | Abutment Total= | 1163.9698 | 43.11
[8 empty] | TOTAL= | 44 | CY

## Footing Conc
|  |  | Project: | MOT-070-6.03
|  |  | Bridge: | MOT-070-0603 |  |  |  | Date: | 2015-07-15
|  |  |  | ODOT |  |  |  | By: | AMD
[8 empty] | Checked: | BTJ
|  |  | QUANTITY COMPUTATIONS |  |  |  |  | Sheet: | 2017-12-04
DESCRIPTION: | CLASS QC1 CONCRETE, FOOTING | [6 empty] | ITEM NO. | 511E46510
[8 empty] | QUANTITY | 10
[8 empty] | UNIT | CY
Abutment Concrete
|  | Area (ft^2) | Ht (ft.) | Width (ft) | Len (ft) | # | Overlap Ex. WW | Total (CF)
Footing 1 |  |  | 3.25 | 1.5 | 13.8333 | 2 |  | 134.8747
Footing 2a |  |  | 3.25 | 1.75 | 8.9167 | 2 |  | 101.4275
Footing 2b |  |  | 3.25 | 0.5 | 9.45 | 2 |  | 30.7125
[7 empty] | Abutment Total= | 267.0146 | 9.8894
[8 empty] | TOTAL= | 10 | CY

## Sealing of Concrete
|  |  | Project: | MOT-070-6.03
|  |  | Bridge: | MOT-070-0603 |  |  |  | Date: | 2015-07-15
|  |  |  | ODOT |  |  |  | By: | AMD
[8 empty] | Checked: | BTJ
|  |  | QUANTITY COMPUTATIONS |  |  |  |  | Sheet: | 2017-12-04
DESCRIPTION: | SEALING OF CONCRETE SURFACES (EPOXY-URETHANE) | [6 empty] | ITEM NO. | 512E10100
[8 empty] | QUANTITY | 1203
[8 empty] | UNIT | SY
|  |  | Sealing Ht (ft) | Width (ft) | Face Area (SF) | # | Area (SF) |  | Area (SY)
REAR |  | STEM FACE | 1.59 | 55.11 |  | 1 | 87.6249 |  | 9.7361
|  | WW#1 | 28.11 | 1.5 | 80.45 | 1 | 122.615 |  | 13.6239
|  | WW#2 | 30.04 | 1.5 | 86.61 | 1 | 131.67 |  | 14.63
[6 empty] | Rear Abutment Total= | 341.9099 |  | 37.99
FORWARD |  | STEM FACE | 1.75 | 55.11 |  | 1 | 96.4425 |  | 10.7158
|  | WW#3 | 25.71 | 1.5 | 72.28 | 1 | 110.845 |  | 12.3161
|  | WW#4 | 29.9 | 1.5 | 82.9 | 1 | 127.75 |  | 14.1944
[6 empty] | For Abutment Total= | 335.0375 |  | 37.2264
[6 empty] | Abutments Total= | 676.9474 |  | 75.2164
|  |  | Ht (ft) | Width (ft) | # |  | Area (SF) |  | Area (SY)
PIER 1 |  | COLUMNS | 0 | 0 | 4 |  | 0 |  | 0
|  | CAP FACES | 2.02 | 47 | 2 |  | 189.88 |  | 21.0978
|  | CAP ENDS | 2.02 | 4.71 | 2 |  | 19.0284 |  | 2.1143
PIER 2 |  | COLUMNS | 0 | 0 | 4 |  | 0 |  | 0
|  | CAP FACES | 2.08 | 47 | 2 |  | 195.52 |  | 21.7244
|  | CAP ENDS | 2.08 | 4.71 | 2 |  | 19.5936 |  | 2.1771
PIER 3 |  | COLUMNS | 0 | 0 | 4 |  | 0 |  | 0
|  | CAP FACES | 2.01 | 47 | 2 |  | 188.94 |  | 20.9933
|  | CAP ENDS | 2.01 | 4.71 | 2 |  | 18.9342 |  | 2.1038
[6 empty] | PIERS TOTAL= | 631.8962 |  | 70.2107
Superstructure
|  |  |  | Perimeter (ft) | Length (ft) | # | Area (SF) |  | Area (SY)
Bridge Deck Parapets |  |  |  | 7.8961 | 376.02 | 2 | 5938.2094 |  | 659.801
Approach Parapets |  |  |  | 7.9 | 19 | 2 | 300.2 |  | 33.3556
Approach Parapets |  |  |  | 7.9 | 15 | 2 | 237 |  | 26.3333
[6 empty] | Parapet Total= | 6475.4094 |  | 719.4899
Deck Fascia-side |  |  |  | 1.25 | 376.02 | 2 | 940.05 |  | 104.45
Deck Fascia-bottom |  |  |  | 2.0827 | 376.02 | 2 | 1566.2486 |  | 174.0276
[6 empty] | Fascia Total= | 2506.2986 |  | 278.4776
Rear Diaphragm |  |  |  | 4.79 | 55.11 | 1 | 263.9769 |  | 29.3308
Forward Diaphragm |  |  |  | 4.79 | 55.11 | 1 | 263.9769 |  | 29.3308
[6 empty] | Diaphragm Total= | 527.9538 |  | 58.6615
[6 empty] | Super Total= | 8981.708 |  | 1056.6291
[6 empty] | TOTAL= | 10290.5516 |  | 1203 | SY

## Crack Injection
|  | Project: | MOT-070-6.03
|  | Bridge: | MOT-070-0603 |  | Date: | 2015-07-15
|  |  | ODOT |  | By: | AMD
[5 empty] | Checked: | BTJ
|  | QUANTITY COMPUTATIONS |  |  | Sheet: | 2017-12-04
DESCRIPTION: | CONCRETE REPAIR BY EPOXY INJECTION |  |  |  | ITEM NO. | 512E10600
[5 empty] | QUANTITY | 35
[5 empty] | UNIT | FT
|  |  |  | Length (ft) |  | Length (ft)
|  |  | Abutments | 35 |  | 35
|  |  | Piers |  |  | 0
[5 empty] | Total= | 35
[5 empty] | TOTAL = | 35 | FT

## Exist. Coating
|  |  | Project: | MOT-070-6.03
|  |  | Bridge: | MOT-070-0603 |  |  |  | Date: | 2015-07-15
|  |  |  | ODOT |  |  |  | By: | AMD
[8 empty] | Checked: | BTJ
|  |  | QUANTITY COMPUTATIONS |  |  |  |  | Sheet: | 2017-12-04
DESCRIPTION: | REMOVAL OF EXISTING COATINGS FROM CONCRETE SURFACES | [6 empty] | ITEM NO. | 512E74000
[8 empty] | QUANTITY | 29
[8 empty] | UNIT | SY
|  |  | Sealing Ht (ft) | Width (ft) | Face Area (SF) | # | Area (SF) |  | Area (SY)
REAR |  | STEM FACE | 0.864 | 55.11 |  | 1 | 47.615 |  | 5.2906
FORWARD |  | STEM FACE | 1.04 | 55.11 |  | 1 | 57.3144 |  | 6.3683
PIERS |  |  | 0.5 | 103.42 |  | 3 | 155.13 |  | 17.2367
[6 empty] | Total= | 260.0594 |  | 29 | SY

## Steel Level UF
|  | Project: | MOT-070-6.03
|  | Bridge: | MOT-070-0603 |  |  |  | Date: | 2015-07-15
|  |  | ODOT |  |  |  | By: | AMD
[7 empty] | Checked: | BTJ
|  | QUANTITY COMPUTATIONS |  |  |  |  | Sheet: | 2017-12-04
DESCRIPTION: | STRUCTURAL STEEL, LEVEL UF, AS PER PLAN | [5 empty] | ITEM NO. | 513E10201
[7 empty] | QUANTITY | 5292
[7 empty] | UNIT | LB
|  |  |  | VOL (FT^3) | WT(LB/FT^3) | # |  | TOTAL (LB)
|  |  | PIER 1 | 0.18 | 490 | 20 |  | 1764
|  |  | PIER 2 | 0.18 | 490 | 20 |  | 1764
|  |  | PIER 3 | 0.18 | 490 | 20 |  | 1764
[7 empty] | TOTAL = | 5292 | LB

## Shear Studs
|  | Project: | MOT-070-6.03
|  | Bridge: | MOT-070-0603 |  |  |  | Date: | 2015-07-15
|  |  | ODOT |  |  |  | By: | AMD
[7 empty] | Checked: | BTJ
|  | QUANTITY COMPUTATIONS |  |  |  |  | Sheet: | 2017-12-04
DESCRIPTION: | WELDED STUD SHEAR CONNECTORS | [5 empty] | ITEM NO. | 513E20000
[7 empty] | QUANTITY | 2790
[7 empty] | UNIT | EACH
|  |  |  | SHEAR STUD | # of rows | # of beams |  | Total
|  |  | BEAM | 186 | 3 | 5 |  | 2790
[7 empty] | TOTAL= | 2790 | EACH

## 1" P.E.J.F.
|  | Project: | MOT-070-6.03
|  | Bridge: | MOT-070-0603 |  | Date: | 2015-07-15
|  |  | ODOT |  | By: | AMD
[5 empty] | Checked: | BTJ
|  | QUANTITY COMPUTATIONS |  |  | Sheet: | 2017-12-04
DESCRIPTION: | 1" PREFORMED EXPANSION JOINT FILLER |  |  |  | ITEM NO. | 516E13600
[5 empty] | QUANTITY | 17
[5 empty] | UNIT | SF
|  |  | Area (SF) | # |  | Area
|  | REAR ABUTMENT | 4.0833 | 2 |  | 8.1666 | SF
|  | FORWARD ABUTMENT | 4.0833 | 2 |  | 8.1666 | SF
[5 empty] | LEFT ABUTMENT TOTAL= | 16.3332 | SF
[5 empty] | TOTAL = | 17 | SF

## 2" P.E.J.F.
|  | Project: | MOT-070-6.03
|  | Bridge: | MOT-070-0603 |  |  | Date: | 2015-07-15
|  |  | ODOT |  |  | By: | AMD
[6 empty] | Checked: | BTJ
|  | QUANTITY COMPUTATIONS |  |  |  | Sheet: | 2017-12-04
DESCRIPTION: | 2" PREFORMED EXPANSION JOINT FILLER |  |  |  |  | ITEM NO. | 516E13900
[6 empty] | QUANTITY | 211
[6 empty] | UNIT | SF
|  |  | Length | height | # |  | Area
|  | WINGWALL 1 | 19.8333 | 1.25 | 1 |  | 24.7916 | SF
|  | WINGWALL 2 | 22 | 1.25 | 1 |  | 27.5 | SF
|  | WINGWALL 3 | 17 | 1.25 | 1 |  | 21.25 | SF
|  | WINGWALL 4 | 22 | 1.25 | 1 |  | 27.5 | SF
|  | DIAPHRAGM END(RIGHT) | 3.57 | 5.09 | 2 |  | 36.3426 | SF
|  | DIAPHRAGM END(LEFT) | 7.07 | 5.17 | 2 |  | 73.1038 | SF
[6 empty] | ABUTMENT TOTAL= | 210.488 | SF
[6 empty] | TOTAL = | 211 | SF

## SEMI-INT SEAL
|  | Project: | MOT-070-6.03
|  | Bridge: | MOT-070-0603 |  |  | Date: | 2015-07-15
|  |  | ODOT |  |  | By: | AMD
[6 empty] | Checked: | BTJ
|  | QUANTITY COMPUTATIONS |  |  |  | Sheet: | 2017-12-04
DESCRIPTION: | SEMI-INTEGRAL ABUTMENT EXPANSION JOINT SEAL |  |  |  |  | ITEM NO. | 516E14020
[6 empty] | QUANTITY | 129.58
[6 empty] | UNIT | FT
|  |  |  | Length | # |  | Total (FT)
|  | Rear abutment |  | 64.79 | 1 |  | 64.79
|  | Forward Abutment |  | 64.79 | 1 |  | 64.79
[6 empty] | TOTAL = | 129.58 | FT

## Joint Sealer
|  | Project: | MOT-070-6.03
|  | Bridge: | MOT-070-0603 |  | Date: | 2015-07-15
|  |  | ODOT |  | By: | AMD
[5 empty] | Checked: | BTJ
|  | QUANTITY COMPUTATIONS |  |  | Sheet: | 2017-12-04
DESCRIPTION: | 2" DEEP JOINT SEALER |  |  |  | ITEM NO. | 516E31010
[5 empty] | QUANTITY | 100
[5 empty] | UNIT | FT
|  |  | Length (FT) | # |  | Length
|  | REAR APPROACH SLAB | 49.77 | 1 |  | 49.77 | FT
|  | FORWARD APPROACH SLAB | 49.77 | 1 |  | 49.77 | FT
[5 empty] | APPROACH SLAB TOTAL= | 99.54 | FT
[5 empty] | TOTAL = | 100 | FT

## brg pad-abut
|  | Project: | MOT-070-6.03
|  | Bridge: | MOT-070-0603 |  | Date: | 2015-07-15
|  |  | ODOT |  | By: | AMD
[5 empty] | Checked: | BTJ
|  | QUANTITY COMPUTATIONS |  |  | Sheet: | 2017-12-04
DESCRIPTION: | ELASTOMERIC BEARINGS WITH INTERNAL LAMINATES (12"x15"x3.98") AND LOAD PLATE (13"x16"x1.5") (NEOPRENE) |  |  |  | ITEM NO. | 516E44200
[5 empty] | QUANTITY | 10
[5 empty] | UNIT | EA
|  |  | # BRGS | # |  | Total
|  | Abutments | 5 | 2 |  | 10
[5 empty] | TOTAL = | 10 | EA

## brg pad-pier
|  | Project: | MOT-070-6.03
|  | Bridge: | MOT-070-0603 |  | Date: | 2015-07-15
|  |  | ODOT |  | By: | AMD
[5 empty] | Checked: | BTJ
|  | QUANTITY COMPUTATIONS |  |  | Sheet: | 2017-12-04
DESCRIPTION: | ELASTOMERIC BEARINGS WITH INTERNAL LAMINATES (12"x24"x3.58") AND LOAD PLATE (15"x25"x1.88") (NEOPRENE) |  |  |  | ITEM NO. | 516E44200
[5 empty] | QUANTITY | 5
[5 empty] | UNIT | EA
|  |  | # BRGS | # |  | Total
|  | Pier 3 | 5 | 1 |  | 5
[5 empty] | TOTAL = | 5 | EA

## brg pad-pier (2)
|  | Project: | MOT-070-6.03
|  | Bridge: | MOT-070-0603 |  | Date: | 2015-07-15
|  |  | ODOT |  | By: | AMD
[5 empty] | Checked: | BTJ
|  | QUANTITY COMPUTATIONS |  |  | Sheet: | 2017-12-04
DESCRIPTION: | ELASTOMERIC BEARINGS WITH INTERNAL LAMINATES (12"x24"x3.58") AND LOAD PLATE (15"x25"x1.75") (NEOPRENE) |  |  |  | ITEM NO. | 516E44200
[5 empty] | QUANTITY | 10
[5 empty] | UNIT | EA
|  |  | # BRGS | # |  | Total
|  | Pier 1 and 2 | 5 | 2 |  | 10
[5 empty] | TOTAL = | 10 | EA

## Jacking
|  | Project: | MOT-070-6.03
|  | Bridge: | MOT-070-0603 |  |  | Date: | 2015-07-15
|  |  | ODOT |  |  | By: | AMD
[6 empty] | Checked: | BTJ
|  |  | QUANTITY COMPUTATIONS |  |  | Sheet: | 2017-12-04
DESCRIPTION: | JACKING AND TEMPORARY SUPPORT OF STRUCTURE |  |  |  |  | ITEM NO. | 516E47001
[6 empty] | QUANTITY | 25000
[6 empty] | UNIT | LS
| # Jacking Points | # | Cost/Point |  | Total
Abutments | 5 | 2 | 1000 |  | 10000
Piers | 5 | 3 | 1000 |  | 15000
|  |  |  | Total= | 25000

## Porous Backfill
|  |  | Project: | MOT-070-6.03
|  |  | Bridge: | MOT-070-0603 |  |  |  | Date: | 2015-07-15
|  |  |  | ODOT |  |  |  | By: | AMD
[8 empty] | Checked: | BTJ
|  |  | QUANTITY COMPUTATIONS |  |  |  |  | Sheet: | 2017-12-04
DESCRIPTION: | POROUS BACKFILL WITH GEOTEXTILE FABRIC | [6 empty] | ITEM NO. | 518E21200
[8 empty] | QUANTITY | 114
[8 empty] | UNIT | CY
|  | ground el | top ftg el | Height (ft) | width | length | #
| REAR ABUTMENT | 1010.88 | 1001.51 | 9.37 | 2 | 55.6323 | 1 | 1042.5493 | 38.6129
| FORWARD ABUTMENT | 1008.41 | 998.87 | 9.54 | 2 | 55.6323 | 1 | 1061.4643 | 39.3135
| WINGWALLS 1 | 1010.2 | 1005.31 | 4.89 | 3.25 | 11.56 | 1 | 183.7173 | 6.8043
|  | 1005.31 | 1001.51 | 3.8 | 2 | 3.56 | 1 | 27.056 | 1.0021
| WINGWALLS 2 | 1010.21 | 1005.16 | 5.05 | 3.25 | 12.83 | 1 | 210.5724 | 7.799
|  | 1005.16 | 1001.51 | 3.65 | 2 | 8.27 | 1 | 60.371 | 2.236
| WINGWALLS 3 | 1008.21 | 1003.15 | 5.06 | 3.25 | 12.83 | 1 | 210.9894 | 7.8144
|  | 1003.15 | 998.87 | 4.28 | 2 | 8.27 | 1 | 70.7912 | 2.6219
| WINGWALLS 4 | 1007.65 | 1002.5 | 5.15 | 3.25 | 9.94 | 1 | 166.3707 | 6.1619
|  | 1002.5 | 998.87 | 3.63 | 2 | 5.17 | 1 | 37.5342 | 1.3902
[7 empty] | ABUTMENTS TOTAL= |  | 113.7561
[8 empty] | TOTAL = | 114 | CY

## PCPP
|  | Project: | MOT-070-6.03
|  | Bridge: | MOT-070-0603 |  |  | Date: | 2015-07-15
|  |  | ODOT |  |  | By: | AMD
Checked:
|  | QUANTITY COMPUTATIONS |  |  |  | Sheet:
DESCRIPTION: | 6" PERFORATED CORRUGATED PLASTIC PIPE |  |  |  |  | ITEM NO. | 518E40000
[6 empty] | QUANTITY | 138.484
[6 empty] | UNIT | FT
|  |  |  | Length | # |  | Total (FT)
|  | Right wingwall |  | 40.8158 | 2 |  | 81.6315
|  | Left wingwall |  | 28.4262 | 2 |  | 56.8525
[6 empty] | TOTAL = | 138.484 | FT

## NPCPP
|  | Project: | MOT-070-6.03
|  | Bridge: | MOT-070-0603 |  |  | Date: | 2015-07-15
|  |  | ODOT |  |  | By: | AMD
[6 empty] | Checked: | BTJ
|  | QUANTITY COMPUTATIONS |  |  |  | Sheet: | 2017-12-04
DESCRIPTION: | 6" NON-PERFORATED CORRUGATED PLASTIC PIPE INCLUDING SPECIALS |  |  |  |  | ITEM NO. | 518E40010
[6 empty] | QUANTITY | 53
[6 empty] | UNIT | FT
|  |  |  | Length | # |  | Total (FT)
|  | Rear wingwalls |  | 25 | 1 |  | 25
|  | Forward wingwalls |  | 28 | 1 |  | 28
[6 empty] | TOTAL = | 53 | FT

## Approach Slab
|  | Project: | MOT-070-6.03
|  | Bridge: | MOT-070-0603 |  |  |  | Date: | 2015-07-15
|  |  | ODOT |  |  |  | By: | AMD
[7 empty] | Checked: | BTJ
|  | QUANTITY COMPUTATIONS |  |  |  |  | Sheet: | 2017-12-04
DESCRIPTION: | REINFORCED CONCRETE APPROACH SLAB WITH QC/QA (T=15") | [5 empty] | ITEM NO. | 526E25000
[7 empty] | QUANTITY | 191
[7 empty] | UNIT | SY
|  |  |  | AREA (SF) | # |  | Total (SF) | Total (SY)
|  |  | Rear | 856.67 | 1 |  | 856.67 | 95.1856
|  |  | Forward | 856.67 | 1 |  | 856.67 | 95.1856
[6 empty] | Total= | 1713.34 | 190.3711
[7 empty] | TOTAL = | 191 | SY

## CRUSHED AGG
|  |  | Project: | MOT-070-6.03
|  |  | Bridge: | MOT-070-0603 |  | Date: | 2015-07-15
|  |  |  | ODOT |  | By: | AMD
[6 empty] | Checked: | BTJ
|  |  | QUANTITY COMPUTATIONS |  |  | Sheet: | 2017-12-04
DESCRIPTION: | CRUSHED AGGREGATE SLOPE PROTECTION, AS PER PLAN |  |  |  |  | ITEM NO. | 601E20001
[6 empty] | QUANTITY | 100
[6 empty] | UNIT | SY
|  |  | Length | Width |  | Total (SF) | Total (SY)
|  | Rear Abutment |  |  |  | 450 | 50
|  | Forward Abutment |  |  |  | 450 | 50
[5 empty] | TOTAL= | 900 | 100
[5 empty] | TOTAL = | 900 | 100 | SY

## Vandal Fence
|  |  | Project: | MOT-070-6.03
|  |  | Bridge: | MOT-070-0603 |  |  | Date: | 2015-07-15
|  |  |  | ODOT |  |  | By: | AMD
[7 empty] | Checked: | BTJ
|  |  | QUANTITY COMPUTATIONS |  |  |  | Sheet: | 2017-12-04
DESCRIPTION: | VANDAL PROTECTION FENCE, 6' STRAIGHT, COATED FABRIC | [5 empty] | ITEM NO. | 607E39900
[7 empty] | QUANTITY | 753
[7 empty] | UNIT | FT
[5 empty] | Len (ft) | # |  | Total Length (FT)
|  | Vandal Fence Length |  |  | 376.02 | 2 |  | 752.04
[7 empty] | TOTAL = | 753 | FT

## Type A Water.
|  | Project: | MOT-070-6.03
|  | Bridge: | MOT-070-0603 |  |  |  | Date: | 2015-07-15
|  |  | ODOT |  |  |  | By: | AMD
[7 empty] | Checked: | BTJ
|  | QUANTITY COMPUTATIONS |  |  |  |  | Sheet: | 2017-12-04
DESCRIPTION: | TYPE A WATERPROOFING | [5 empty] | ITEM NO. | 512E33300
[7 empty] | QUANTITY | 27
[7 empty] | UNIT | SY
|  |  |  | Length (ft) | Height (ft) | # |  | Area (SF)
|  |  |  | 53.58 | 2.25 | 2 |  | 241.11
[7 empty] | Total= | 241.11
[7 empty] | TOTAL = | 27 | SY

## PATCHING
|  | Project: | MOT-070-6.03
|  | Bridge: | MOT-070-0603 |  |  |  | Date: | 2015-07-15
|  |  | ODOT |  |  |  | By: | AMD
[7 empty] | Checked: | CCJ
|  | QUANTITY COMPUTATIONS |  |  |  |  | Sheet: | 2015-11-06
DESCRIPTION: | PATCHING CONCRETE STRUCTURES WITH TROWELABLE MORTAR | [5 empty] | ITEM NO. | 843E50000
[7 empty] | QUANTITY | 3
[7 empty] | UNIT | SF
|  |  |  | Area (SF) | # | 50% Increase |  | Total (SF)
|  |  | REAR ABUTMENT | 2 | 1 | 1 |  | 3
[7 empty] | TOTAL = | 3 | SF

## Painting
|  |  | Project: | MOT-070-6.03
|  |  | Bridge: | MOT-070-0603 |  |  |  | Date: | 2015-07-15
|  |  |  | ODOT |  |  |  | By: | AMD
[8 empty] | Checked: | CCJ
|  |  | QUANTITY COMPUTATIONS |  |  |  |  | Sheet: | 2015-11-06
DESCRIPTION: | SURFACE PREPARATION OF EXISTING STRUCTURAL STEEL | [6 empty] | ITEM NO. | 514E00050
[8 empty] | QUANTITY | 26930
[8 empty] | UNIT | SF
DESCRIPTION: | FIELD PAINTING STRUCTURAL STEEL, PRIME COAT | [6 empty] | ITEM NO. | 514E00056
[8 empty] | QUANTITY | 27200
[8 empty] | UNIT | SF
DESCRIPTION: | FIELD PAINTING STRUCTURAL STEEL, INTERMEDIATE COAT | [6 empty] | ITEM NO. | 514E00060
[8 empty] | QUANTITY | 27200
[8 empty] | UNIT | SF
DESCRIPTION: | FIELD PAINTING STRUCTURAL STEEL, FINISH COAT | [6 empty] | ITEM NO. | 514E00066
[8 empty] | QUANTITY | 27200
[8 empty] | UNIT | SF
DESCRIPTION: | FINAL INSPECTION REPAIR | [6 empty] | ITEM NO. | 514E10000
[8 empty] | QUANTITY | 10
[8 empty] | UNIT | EACH
|  |  | Length (ft) | bf (in) | d (in ) | Perimeter (in) | # |  | Area (SF)
|  | Existing Beams | 365.9 | 14 | 54.07 | 149.39 | 5 |  | 22775.7504
|  | x-frames | 8.5 |  |  | 12 | 220 |  | 1870
|  | x-frames | 7.5 |  |  | 12 | 110 |  | 825
|  | stiffeners | 4.4 |  |  | 19.875 | 310 |  | 1406.7865
|  |  | 4.4 |  |  | 19.875 | 60 |  | 272.2812
[8 empty] | Total= | 27149.8181
|  |  | Rounded up to account for field splices |  |  |  |  | TOTAL = | 27200 | SF

## Painting (2)
|  |  | Project: | MOT-070-6.03
|  |  | Bridge: | MOT-070-0603 |  | Date: | 2015-07-15
|  |  |  | ODOT |  | By: | AMD
[6 empty] | Checked: | CCJ
|  |  | QUANTITY COMPUTATIONS |  |  | Sheet: | 2015-11-06
DESCRIPTION: | GRINDING FINS, TEARS, SLIVERS ON EXISTING STRUCTURAL STEEL |  |  |  |  | ITEM NO. | 514E00504
[6 empty] | QUANTITY | 31
[6 empty] | UNIT | MNHR
|  |  | Length (ft) | # | HRS/LENGTH |  | MNHR
|  | Existing Beams | 365.9 | 5 | 0.016667 |  | 30.4917
[6 empty] | Total= | 30.4917
[6 empty] | TOTAL = | 31 | MNHR

## Sleeper Slab
|  |  | Project: | MOT-070-6.03
|  |  | Bridge: | MOT-070-0603 |  |  | Date: | 2015-07-15
|  |  |  | ODOT |  |  | By: | AMD
[7 empty] | Checked: | CCJ
|  |  | QUANTITY COMPUTATIONS |  |  |  | Sheet: | 2015-11-06
DESCRIPTION: | TYPE A INSTALLATION (T=13") | [5 empty] | ITEM NO. | 526E90010
[7 empty] | QUANTITY | 0
[7 empty] | UNIT | FT
[5 empty] | Len (ft) | # |  | Total Length (FT)
|  | Rear Sleeper Slab |  |  | 0 | 0 |  | 0
|  | Forward Sleeper Slab |  |  | 0 | 0 |  | 0
[7 empty] | TOTAL | 0
[7 empty] | TOTAL = | 0 | FT

## New Beams
|  |  | Project: | MOT-070-6.03
|  |  | Bridge: | MOT-070-0603 |  |  |  | Date: | 2015-07-15
|  |  |  | ODOT |  |  |  | By: | AMD
[8 empty] | Checked: | CCJ
|  |  | QUANTITY COMPUTATIONS |  |  |  |  | Sheet: | 2015-11-06
DESCRIPTION: | STRUCTURAL STEEL MEMBERS, LEVEL 2 | [6 empty] | ITEM NO. | 513E10240
[8 empty] | QUANTITY | 196000
[8 empty] | UNIT | LB
|  |  | Length (ft) | Width (ft) | wt (lb) |  | # | % |  | Total (lb)
|  | W27X146 | 237.5 |  | 146 |  | 5 | 1 |  | 173375
|  | DIAPHRAGMS | 24 |  | 6.1 |  | 76 |  |  | 11126.4
|  | WEB SPLICE PLATES | 1.5 | 3 | 490 | 0.072917 | 30 |  |  | 4823.4375
|  | FLANGE SPLICE PLATES | 3 | 1.1562 | 490 | 0.041667 | 60 |  |  | 4249.2188
|  | BOLTS |  |  | 1.62 |  | 900 |  |  | 1458
[9 empty] | Total= | 195032.0562
|  |  |  | Rounded up to account for field splices |  |  |  | TOTAL = | 196000 | LB

## Conduit
|  |  | Project: | MOT-070-6.03
|  |  | Bridge: | MOT-070-0603 |  |  | Date: | 2015-07-15
|  |  |  | ODOT |  |  | By: | AMD
[7 empty] | Checked: | CCJ
|  |  | QUANTITY COMPUTATIONS |  |  |  | Sheet: | 2016-05-18
DESCRIPTION: | CONDUIT, MISC.: (6) - 6" NOMINAL SIZE FIBERGLASS (AT&T), AS PER PLAN | [5 empty] | ITEM NO. | 625E25920
[7 empty] | QUANTITY | 1443
[7 empty] | UNIT | FT
[5 empty] | Len (ft) | # |  | Total Length (FT)
|  | Conduit Length |  |  | 240.5 | 6 |  | 1443
[7 empty] | TOTAL = | 1443 | FT