## Final Tracings
Walls 2 Quantities
ESTIMATED QUANTITIES
ITEM | EXT. | QUANTITY | UNIT | DESCRIPTION | REF.
503 | 21300 | LS |  | UNCLASSIFIED EXCAVATION
509 | 10000 | 2918 | LB | EPOXY COATED STEEL REINFORCEMENT
511 | 46010 | 40 | CY | CLASS QC1 CONCRETE, RETAINING WALL NOT INCLUDING FOOTING
512 | 10100 | 32 | SY | SEALING OF CONCRETE SURFACES (EPOXY-URETHANE)
512 | 33001 | 7 | SY | TYPE 2 WATERPROOFING
513 | 20000 | #REF! | EACH | WELDED STUD SHEAR CONNECTORS
516 | 13600 | 21 | SF | 1" PREFORMED EXPANSION JOINT FILLER
518 | 21200 | 22.5968 | CY | POROUS BACKFILL WITH GEOTEXTILE FABRIC
518 | 39800 | 76 | FT | 4" PERFORATED CORRUGATED PLASTIC PIPE
518 | 39900 | 70 | FT | 4" NON-PERFORATED CORRUGATED PLASTIC PIPE, INCLUDING SPECIALS
518 | 39800 | 174 | FT | 4" PERFORATED CORRUGATED PLASTIC PIPE
pile # | bot pile | bot wall | top pile | top wall
P1 | 939.16 | 959.16 | 960.59 | 961.61
P2 | 939.16 | 959.16 | 961.11 | 962.14
P3 | 939.16 | 959.16 | 961.64 | 962.66
P4 | 939.16 | 959.16 | 962.16 | 963.19
P5 | 939.16 | 959.16 | 962.69 | 963.71
P6 | 938.29 | 958.29 | 963 | 964.01
P7 | 938.29 | 958.29 | 963.13 | 964.14
P8 | 938.29 | 958.29 | 963.27 | 964.27
P9 | 937.22 | 957.22 | 963.4 | 964.41
P10 | 937.22 | 957.22 | 963.53 | 964.54
P11 | 937.22 | 957.22 | 963.67 | 964.67
P12 | 937.22 | 957.22 | 963.8 | 964.81
P13 | 937.22 | 957.22 | 963.93 | 964.94
P14 | 937.22 | 957.22 | 964.07 | 965.07
P15 | 936.17 | 956.17 | 964.2 | 965.21
P16 | 936.17 | 956.17 | 963.72 | 964.76
P17 | 936.17 | 956.17 | 962.98 | 964.01
P18 | 936.17 | 956.17 | 962.14 | 963.2
P19 | 936.17 | 956.17 | 960.93 | 961.99
P20 | 936.17 | 956.17 | 959.73 | 960.79
P21 | 936.17 | 956.17 | 957.79 | 958.91
#REF! | #REF! | 0 | #REF! | #REF!
| in front | 0 | ft | avg height
| of wall | 77 | ft | wall length
|  | 1 | ft | avg width
|  | 0 | cf | subtotal
|  | 0 | cy | EMBANKMENT TOTAL
509 | 10000 | 2918 | LB | EPOXY COATED STEEL REINFORCEMENT
|  | 2918 | lb | FROM REINFORCING SCHEDULE
511 | 46010 | 40 | CY | CLASS QC1 CONCRETE, RETAINING WALL NOT INCLUDING FOOTING
| panel 1 | 15 | ft | length
|  | 4.5 | ft | height
|  | 67.5 | sf | subtotal
| panel 2 | 14.65 | ft | length
|  | 4.77 | ft | height
|  | 69.8805 | sf | subtotal
| panel 3 | 20.48 | ft | length
|  | 5.54 | ft | height
|  | 113.4592 | sf | subtotal
| panel 4 | 12.09 | ft | length
|  | 5.43 | ft | height
|  | 65.6487 | sf | subtotal
| panel 5 | 14.5 | ft | length
|  | 4.5 | ft | height
|  | 65.25 | sf | subtotal
|  | 293.625 | sf | subtotal
|  | 1 | ft | width
| footing | 76.72 | ft | length
|  | 4 | ft | width
|  | 1.5 | ft | thickness
|  | 40 | cy | RETAINING WALL CONCRETE TOTAL
512 | 10100 | 32 | SY | SEALING OF CONCRETE SURFACES (EPOXY-URETHANE)
|  | 172 | sf | front face of wall above prop ground (flooded from microstation)
|  | 77 | sf | top of wall
|  | 38 | sf | behind wall to prop ground (flooded from microstation)
|  | 32 | sy | SEALING TOTAL
512 | 33001 | 7 | SY | TYPE 2 WATERPROOFING
| panel 1 | 4.5 | ft | height
|  | 3 | ft | width
|  | 1.5 | sy | subtotal
| panel 2 | 4.77 | ft | height
|  | 3 | ft | width
|  | 1.59 | sy | subtotal
| panel 3 | 5.54 | ft | height
|  | 3 | ft | width
|  | 1.8467 | sy | subtotal
| panel 4 | 4.5 | ft | height
|  | 3 | ft | width
|  | 1.5 | sy | subtotal
| panel 5 |  | ft | height
|  |  | ft | width
|  |  | sy | subtotal
|  | 7 | sy | TYPE 2 WATERPROOFING TOTAL
513 | 20000 | #REF! | EACH | WELDED STUD SHEAR CONNECTORS
pile | 1 | 1.43 | ft | wall height
|  | 2 | each | # of studs wall top to bot
| 2 | 1.95 | ft | wall height
|  | 2 | each | # of studs wall top to bot
| 3 | 2.48 | ft | wall height
|  | 3 | each | # of studs wall top to bot
| 4 | 3 | ft | wall height
|  | 3 | each | # of studs wall top to bot
| 5 | 3.53 | ft | wall height
|  | 4 | each | # of studs wall top to bot
| 6 | 4.71 | ft | wall height
|  | 5 | each | # of studs wall top to bot
| 7 | 4.84 | ft | wall height
|  | 5 | each | # of studs wall top to bot
| 8 | 4.98 | ft | wall height
|  | 5 | each | # of studs wall top to bot
| 9 | 6.18 | ft | wall height
|  | 7 | each | # of studs wall top to bot
| 10 | 6.31 | ft | wall height
|  | 7 | each | # of studs wall top to bot
| 11 | 6.45 | ft | wall height
|  | 7 | each | # of studs wall top to bot
| 12 | 6.58 | ft | wall height
|  | 7 | each | # of studs wall top to bot
| 13 | 6.71 | ft | wall height
|  | 7 | each | # of studs wall top to bot
| 14 | 6.85 | ft | wall height
|  | 7 | each | # of studs wall top to bot
| 15 | 8.03 | ft | wall height
|  | 9 | each | # of studs wall top to bot
| 16 | 7.55 | ft | wall height
|  | 8 | each | # of studs wall top to bot
| 17 | 6.81 | ft | wall height
|  | 7 | each | # of studs wall top to bot
| 18 | 5.97 | ft | wall height
|  | 6 | each | # of studs wall top to bot
| 19 | 4.76 | ft | wall height
|  | 5 | each | # of studs wall top to bot
| 20 | 3.56 | ft | wall height
|  | 4 | each | # of studs wall top to bot
| 21 | 1.62 | ft | wall height
|  | 2 | each | # of studs wall top to bot
| 22 | #REF! | ft | wall height
|  | #REF! | each | # of studs wall top to bot
|  | #REF! | each | total
|  | 2 | each | number of studs along HP12x53 flange
|  | #REF! | each | total
516 | 13600 | 21 | SF | 1" PREFORMED EXPANSION JOINT FILLER
|  | 4.77 | ft | height
|  | 5.54 | ft | height
|  | 5.43 | ft | height
|  | 4.5 | ft | height
|  | 1 | ft | depth
|  | 21 | sf | 1" PEJF TOTAL
518 | 39800 | 174 | FT | 4" PERFORATED CORRUGATED PLASTIC PIPE
|  | 168 | ft | total length of wall
|  | 6 | ft | additional for bends at wall drops
|  | 174 | ft | total 4" PCPP
518 | 10 | 22.5968 | CY | POROUS BACKFILL
| panel 1 | 15 | ft | length
|  | 4.5 | ft | height
|  | 67.5 | sf | subtotal
| panel 2 | 14.65 | ft | length
|  | 4.77 | ft | height
|  | 69.8805 | sf | subtotal
| panel 3 | 20.48 | ft | length
|  | 5.54 | ft | height
|  | 113.4592 | sf | subtotal
| panel 4 | 12.09 | ft | length
|  | 5.43 | ft | height
|  | 65.6487 | sf | subtotal
| panel 5 | 14.5 | ft | length
|  | 4.5 | ft | height
|  | 65.25 | sf | subtotal
|  | 293.625 | sf | subtotal
| panel 5 | 14.5 | ft | length
|  | 4.5 | ft | height
|  | 65.25 | sf | subtotal
|  | 293.625 | sf | subtotal
|  | 1 | ft | width
| footing | 76.72 | ft | length
|  | 4 | ft | width
|  | 1.5 | ft | thickness
|  | 40 | cy | RETAINING WALL CONCRETE TOTAL

## Stage 3
Walls 2 Soldier Pile Quantities
ESTIMATED QUANTITIES |  |  |  |  | CALC: | PPA | 1/4/2023 | did not include
[5 empty] | CHECK: | SOL | 1/10/2023 | concrete for shafts … per spec. paid for with 507E steel piles
ITEM | EXT. | QUANTITY | UNIT | DESCRIPTION |  |  | REF. | LSM (low strength mortar) included with this 524E drilled shafts (note provided on plans)
203 | 20000 | 92.5637 | CY | EMBANKMENT
503 | 21300 | LS |  | UNCLASSIFIED EXCAVATION
507 | 00400 | 484 | FT | STEEL PILES, MISC: SOLDIER PILES HP12X53 |  |  | $002WQ001$
509 | 10000 | 5678 | LB | EPOXY COATED STEEL REINFORCEMENT
511 | 46010 | 57 | CY | CLASS QC1 CONCRETE, RETAINING WALL NOT INCLUDING FOOTING
512 | 10100 | 193 | SY | SEALING OF CONCRETE SURFACES (EPOXY-URETHANE)
512 | 33001 | 22 | SY | TYPE 2 WATERPROOFING, AS PER PLAN |  |  | $002WQ001$
513 | 20000 | #REF! | EACH | WELDED STUD SHEAR CONNECTORS |  |  | 2/4
516 | 13600 | 10 | SF | 1" PREFORMED EXPANSION JOINT FILLER
518 | 39800 | 174 | FT | 4" PERFORATED CORRUGATED PLASTIC PIPE
524 | 94603 | 315 | FT | DRILLED SHAFTS, 30" DIAMETER, ABOVE BEDROCK, AS PER PLAN |  |  | $002WQ001$
SPECIAL | 53050010 | 1513 | SF | RETAINING WALL: ARCHITECTURAL FORMLINER |  |  | $002WQ001$
SPECIAL | 53050020 | 1137 | FT | RETAINING WALL: GEOCOMPOSITE DRAIN |  |  | $002WQ001$
SPECIAL | 53051020 | 1219 | SF | RETAINING WALL, TIMBER LAGGING |  |  | $002WQ001$
pile # | bot pile | bot wall | top pile | top wall
P1 | 944.16 | 959.16 | 964.89 | 965.89
P2 | 944.16 | 959.16 | 964.89 | 965.89
P3 | 944.16 | 959.16 | 964.89 | 965.89
P4 | 944.16 | 959.16 | 964.89 | 965.89
P5 | 944.16 | 959.16 | 964.89 | 965.89
P6 | 943.29 | 958.29 | 965.64 | 966.64
P7 | 943.29 | 958.29 | 965.64 | 966.64
P8 | 943.29 | 958.29 | 965.64 | 966.64
P9 | 942.22 | 957.22 | 965.64 | 966.64
P10 | 942.22 | 957.22 | 965.64 | 966.64
P11 | 942.22 | 957.22 | 965.64 | 966.64
P12 | 942.22 | 957.22 | 966.38 | 967.38
P13 | 942.22 | 957.22 | 966.38 | 967.38
P14 | 942.22 | 957.22 | 966.38 | 967.38
P15 | 941.17 | 956.17 | 966.38 | 967.38
P16 | 941.17 | 956.17 | 966.38 | 967.38
P17 | 941.17 | 956.17 | 966.38 | 967.38
P18 | 941.17 | 956.17 | 966.38 | 967.38
P19 | 941.17 | 956.17 | 966.38 | 967.38
P20 | 941.17 | 956.17 | 963.36 | 964.36
P21 | 941.17 | 956.17 | 963.36 | 964.36
203 | 20000 | 92.5637 | CY | EMBANKMENT
| in front | 3 | ft | avg height
| of wall | 166.6146 | ft | wall length
|  | 5 | ft | avg width
|  | 2499.2188 | cf | subtotal
|  | 92.5637 | cy | total embankment
507 | 00400 | 484 | FT | STEEL PILES, MISC: SOLDIER PILES HP12X53
| P1 | 964.89 | ft | top of pile
|  | 944.16 | ft | bot of pile
|  | 20.73 | ft | subtotal
| P2 | 964.89 | ft | top of pile
|  | 944.16 | ft | bot of pile
|  | 20.73 | ft | subtotal
| P3 | 964.89 | ft | top of pile
|  | 944.16 | ft | bot of pile
|  | 20.73 | ft | subtotal
| P4 | 964.89 | ft | top of pile
|  | 944.16 | ft | bot of pile
|  | 20.73 | ft | subtotal
| P5 | 964.89 | ft | top of pile
|  | 944.16 | ft | bot of pile
|  | 20.73 | ft | subtotal
| P6 | 965.64 | ft | top of pile
|  | 943.29 | ft | bot of pile
|  | 22.35 | ft | subtotal
| P7 | 965.64 | ft | top of pile
|  | 943.29 | ft | bot of pile
|  | 22.35 | ft | subtotal
| P8 | 965.64 | ft | top of pile
|  | 943.29 | ft | bot of pile
|  | 22.35 | ft | subtotal
| P9 | 965.64 | ft | top of pile
|  | 942.22 | ft | bot of pile
|  | 23.42 | ft | subtotal
| P10 | 965.64 | ft | top of pile
|  | 942.22 | ft | bot of pile
|  | 23.42 | ft | subtotal
| P11 | 965.64 | ft | top of pile
|  | 942.22 | ft | bot of pile
|  | 23.42 | ft | subtotal
| P12 | 966.38 | ft | top of pile
|  | 942.22 | ft | bot of pile
|  | 24.16 | ft | subtotal
| P13 | 966.38 | ft | top of pile
|  | 942.22 | ft | bot of pile
|  | 24.16 | ft | subtotal
| P14 | 966.38 | ft | top of pile
|  | 942.22 | ft | bot of pile
|  | 24.16 | ft | subtotal
| P15 | 966.38 | ft | top of pile
|  | 941.17 | ft | bot of pile
|  | 25.21 | ft | subtotal
| P16 | 966.38 | ft | top of pile
|  | 941.17 | ft | bot of pile
|  | 25.21 | ft | subtotal
| P17 | 966.38 | ft | top of pile
|  | 941.17 | ft | bot of pile
|  | 25.21 | ft | subtotal
| P18 | 966.38 | ft | top of pile
|  | 941.17 | ft | bot of pile
|  | 25.21 | ft | subtotal
| P19 | 966.38 | ft | top of pile
|  | 941.17 | ft | bot of pile
|  | 25.21 | ft | subtotal
| P20 | 963.36 | ft | top of pile
|  | 941.17 | ft | bot of pile
|  | 22.19 | ft | subtotal
| P21 | 963.36 | ft | top of pile
|  | 941.17 | ft | bot of pile
|  | 22.19 | ft | subtotal
|  | 484 | ft | HP 12X53 TOTAL LENGTH
509 | 10000 | 5678 | LB | EPOXY COATED STEEL REINFORCEMENT
|  | 5678 | lb | from reinforcing schedule
511 | 46010 | 57 | CY | CLASS QC1 CONCRETE, RETAINING WALL NOT INCLUDING FOOTING
| panel 1 | 15 | ft | length
|  | 6.73 | ft | height
|  | 100.95 | sf | subtotal
| panel 2 | 23.2295 | ft | length
|  | 6.73 | ft | height
|  | 156.3345 | sf | subtotal
| panel 3 | 24.75 | ft | length
|  | 8.35 | ft | height
|  | 206.6625 | sf | subtotal
| panel 4 | 24 | ft | length
|  | 9.42 | ft | height
|  | 226.08 | sf | subtotal
| panel 5 | 24 | ft | length
|  | 10.16 | ft | height
|  | 243.84 | sf | subtotal
| panel 6 | 24 | ft | length
|  | 11.21 | ft | height
|  | 269.04 | sf | subtotal
| panel 7 | 16.6305 | ft | length
|  | 11.21 | ft | height
|  | 186.4279 | sf | subtotal
| panel 8 | 15 | ft | length
|  | 8.19 | ft | height
|  | 122.85 | sf | subtotal
|  | 1 | ft | width
|  | 57 | cy | total
512 | 10100 | 193 | SY | SEALING OF CONCRETE SURFACES (EPOXY-URETHANE)
|  | 1254 | sf | front face of wall above prop ground (flooded from microstation)
|  | 166.6146 | sf | top of wall
|  | 315 | sf | behind wall to ex ground (flooded from microstation)
|  | 193 | sy | sealing area
512 | 33001 | 22 | SY | TYPE 2 WATERPROOFING, AS PER PLAN
| panel 1 | 6.73 | ft | height
|  | 1.5 | ft | width
|  | 1.1217 | sy | subtotal
| panel 2 | 6.73 | ft | height
|  | 3 | ft | width
|  | 2.2433 | sy | subtotal
| panel 3 | 8.35 | ft | height
|  | 3 | ft | width
|  | 2.7833 | sy | subtotal
| panel 4 | 9.42 | ft | height
|  | 3 | ft | width
|  | 3.14 | sy | subtotal
| panel 5 | 10.16 | ft | height
|  | 3 | ft | width
|  | 3.3867 | sy | subtotal
| panel 6 | 11.21 | ft | height
|  | 3 | ft | width
|  | 3.7367 | sy | subtotal
| panel 7 | 11.21 | ft | height
|  | 3 | ft | width
|  | 3.7367 | sy | subtotal
| panel 8 | 8.19 | ft | height
|  | 1.5 | ft | width
|  | 1.365 | sy | subtotal
|  | 22 | sy | subtotal
513 | 20000 | #REF! | EACH | WELDED STUD SHEAR CONNECTORS
pile | 1 | 5.73 | ft | wall height
|  | 6 | each | # of studs wall top to bot
| 2 | 5.73 | ft | wall height
|  | 6 | each | # of studs wall top to bot
| 3 | 5.73 | ft | wall height
|  | 6 | each | # of studs wall top to bot
| 4 | 5.73 | ft | wall height
|  | 6 | each | # of studs wall top to bot
| 5 | 5.73 | ft | wall height
|  | 6 | each | # of studs wall top to bot
| 6 | 7.35 | ft | wall height
|  | 8 | each | # of studs wall top to bot
| 7 | 7.35 | ft | wall height
|  | 8 | each | # of studs wall top to bot
| 8 | 7.35 | ft | wall height
|  | 8 | each | # of studs wall top to bot
| 9 | 8.42 | ft | wall height
|  | 9 | each | # of studs wall top to bot
| 10 | 8.42 | ft | wall height
|  | 9 | each | # of studs wall top to bot
| 11 | 8.42 | ft | wall height
|  | 9 | each | # of studs wall top to bot
| 12 | 9.16 | ft | wall height
|  | 10 | each | # of studs wall top to bot
| 13 | 9.16 | ft | wall height
|  | 10 | each | # of studs wall top to bot
| 14 | 9.16 | ft | wall height
|  | 10 | each | # of studs wall top to bot
| 15 | 10.21 | ft | wall height
|  | 11 | each | # of studs wall top to bot
| 16 | 10.21 | ft | wall height
|  | 11 | each | # of studs wall top to bot
| 17 | 10.21 | ft | wall height
|  | 11 | each | # of studs wall top to bot
| 18 | 10.21 | ft | wall height
|  | 11 | each | # of studs wall top to bot
| 19 | 10.21 | ft | wall height
|  | 11 | each | # of studs wall top to bot
| 20 | 7.19 | ft | wall height
|  | 8 | each | # of studs wall top to bot
| 21 | 7.19 | ft | wall height
|  | 8 | each | # of studs wall top to bot
| 22 | #REF! | ft | wall height
|  | #REF! | each | # of studs wall top to bot
|  | #REF! | each | total
|  | 2 | each | number of studs along HP12x53 flange
|  | #REF! | each | total
516 | 13600 | 10 | SF | 1" PREFORMED EXPANSION JOINT FILLER
end panel 4 | begin panel 5 | 9.42 | ft | height
|  | 1 | ft | depth
|  | 10 | sf | total 1" PEJF
518 | 39800 | 174 | FT | 4" PERFORATED CORRUGATED PLASTIC PIPE
|  | 168 | ft | total length of wall
|  | 6 | ft | additional for bends at wall drops
|  | 174 | ft | total 4" PCPP
524 | 94603 | 315 | FT | DRILLED SHAFTS, 30" DIAMETER, ABOVE BEDROCK, AS PER PLAN
|  | 21 | each | number of shafts
|  | 15 | ft | length of shaft
|  | 315 | ft | total shaft length above bedrock
SPECIAL | 53050010 | 1513 | SF | RETAINING WALL: ARCHITECTURAL FORMLINER
| panel 1 | 100.95 | sf | subtotal
| panel 2 | 156.3345 | sf | subtotal
| panel 3 | 206.6625 | sf | subtotal
| panel 4 | 226.08 | sf | subtotal
| panel 5 | 243.84 | sf | subtotal
| panel 6 | 269.04 | sf | subtotal
| panel 7 | 186.4279 | sf | subtotal
| panel 8 | 122.85 | sf | subtotal
|  | 1513 | sf | total
SPECIAL | 53050020 | 1137 | FT | RETAINING WALL: GEOCOMPOSITE DRAIN
| P1-P5 | 7 | ft | width of lagging between shafts
|  | 5.73 | ft | avg height of pile
|  | 4 | each | number of spaces
|  | 160.44 | sf | timber subtotal
| P5-P6 | 7 | ft | width of lagging between shafts
|  | 6.54 | ft | avg height of pile
|  | 45.78 | sf | timber subtotal
| P6-P8 | 7 | ft | width of lagging between shafts
|  | 7.35 | ft | avg height of pile
|  | 2 | each | number of spaces
|  | 102.9 | sf | timber subtotal
| P8-P9 | 7 | ft | width of lagging between shafts
|  | 7.885 | ft | avg height of pile
|  | 55.195 | sf | timber subtotal
| P9-P11 | 7 | ft | width of lagging between shafts
|  | 8.42 | ft | avg height of pile
|  | 2 | each | number of spaces
|  | 117.88 | sf | timber subtotal
| P11-P12 | 7 | ft | width of lagging between shafts
|  | 8.79 | ft | avg height of pile
|  | 61.53 | sf | timber subtotal
| P12-P14 | 7 | ft | width of lagging between shafts
|  | 9.16 | ft | avg height of pile
|  | 2 | each | number of spaces
|  | 128.24 | sf | timber subtotal
| P14-P15 | 7 | ft | width of lagging between shafts
|  | 9.685 | ft | avg height of pile
|  | 67.795 | sf | timber subtotal
| P15-P19 | 7 | ft | width of lagging between shafts
|  | 10.21 | ft | avg height of pile
|  | 4 | each | number of spaces
|  | 285.88 | sf | timber subtotal
| P19-P20 | 7 | ft | width of lagging between shafts
|  | 8.7 | ft | avg height of pile
|  | 60.9 | sf | timber subtotal
| P20-P21 | 7 | ft | width of lagging between shafts
|  | 7.19 | ft | avg height of pile
|  | 50.33 | sf | timber subtotal
|  | 1137 | sf | timber total
SPECIAL | 53051020 | 1219 | SF | RETAINING WALL, TIMBER LAGGING
| P1-P5 | 7.5 | ft | width of lagging between shafts
|  | 5.73 | ft | avg height of pile
|  | 4 | each | number of spaces
|  | 171.9 | sf | timber subtotal
| P5-P6 | 7.5 | ft | width of lagging between shafts
|  | 6.54 | ft | avg height of pile
|  | 49.05 | sf | timber subtotal
| P6-P8 | 7.5 | ft | width of lagging between shafts
|  | 7.35 | ft | avg height of pile
|  | 2 | each | number of spaces
|  | 110.25 | sf | timber subtotal
| P8-P9 | 7.5 | ft | width of lagging between shafts
|  | 7.885 | ft | avg height of pile
|  | 59.1375 | sf | timber subtotal
| P9-P11 | 7.5 | ft | width of lagging between shafts
|  | 8.42 | ft | avg height of pile
|  | 2 | each | number of spaces
|  | 126.3 | sf | timber subtotal
| P11-P12 | 7.5 | ft | width of lagging between shafts
|  | 8.79 | ft | avg height of pile
|  | 65.925 | sf | timber subtotal
| P12-P14 | 7.5 | ft | width of lagging between shafts
|  | 9.16 | ft | avg height of pile
|  | 2 | each | number of spaces
|  | 137.4 | sf | timber subtotal
| P14-P15 | 7.5 | ft | width of lagging between shafts
|  | 9.685 | ft | avg height of pile
|  | 72.6375 | sf | timber subtotal
| P15-P19 | 7.5 | ft | width of lagging between shafts
|  | 10.21 | ft | avg height of pile
|  | 4 | each | number of spaces
|  | 306.3 | sf | timber subtotal
| P19-P20 | 7.5 | ft | width of lagging between shafts
|  | 8.7 | ft | avg height of pile
|  | 65.25 | sf | timber subtotal
| P20-P21 | 7.5 | ft | width of lagging between shafts
|  | 7.19 | ft | avg height of pile
|  | 53.925 | sf | timber subtotal
|  | 1219 | sf | timber total

## Stage 2
Walls 2 Soldier Pile Quantities
ESTIMATED QUANTITIES |  |  |  |  | CALC BY: | PPA | 6/9/2022
ITEM | ITEM EXT. | TOTAL | UNIT | DESCRIPTION | CHECKED BY: | SOL | 6/16/2022
included
203 | 20000 | 93.3333 | CY | EMBANKMENT |  |  |  | welded shear studs
503 | 21301 | LS |  | UNCLASSIFIED EXCAVATION, AS PER PLAN |  |  |  | did not include
LSM (low strength mortar) … per spec. paid for with 507E steel piles
507 | 00400 | 514 | FT | STEEL PILES, MISC: SOLDIER PILES HP12X53 |  |  |  | concrete for shafts … per spec. paid for with 507E steel piles
ARCHITECTURAL TREATMENT not included - assumed will be with precast concrete, note stage 3
509 | 10000 | 7902.8125 | LB | EPOXY COATED REINFORCING STEEL
511 | 53010 | 59 | CY | CLASS QC1 CONCRETE, MISC: STRUCTURAL CONCRETE FOR SHAFTS
512 | 10100 | 168 | SY | SEALING OF CONCRETE SURFACES (EPOXY-URETHANE)
513 | 20000 | 396 | EACH | WELDED STUD SHEAR CONNECTORS
524 | 94603 | 330 | FT | DRILLED SHAFTS, 30" DIAMETER, ABOVE BEDROCK, AS PER PLAN
530 | 50010 | 1331 | SF | SPECIAL - RETAINING WALL, PRECAST CONCRETE LAGGING
530 | 50010 | 1331 | SF | SPECIAL - RETAINING WALL, TIMBER LAGGING
203 | 20000 | 93.3333 | CY | EMBANKMENT
| in front | 3 | ft | avg height
| of wall | 168 | ft | wall length
|  | 5 | ft | avg width
|  | 2520 | cf | subtotal
|  | 93.3333 | cy | total embankment
507 | 00400 | 514 | FT | STEEL PILES, MISC: SOLDIER PILES HP12X53
| DS1 | 5.08 | ft | wall height
|  | 15 | ft | drilled shaft height
|  | 20.08 | ft | subtotal
| DS2 | 5.47 | ft | wall height
|  | 15 | ft | drilled shaft height
|  | 20.47 | ft | subtotal
| DS3 | 5.85 | ft | wall height
|  | 15 | ft | drilled shaft height
|  | 20.85 | ft | subtotal
| DS4 | 6.23 | ft | wall height
|  | 15 | ft | drilled shaft height
|  | 21.23 | ft | subtotal
| DS5 | 6.62 | ft | wall height
|  | 15 | ft | drilled shaft height
|  | 21.62 | ft | subtotal
| DS6 | 7.87 | ft | wall height
|  | 15 | ft | drilled shaft height
|  | 22.87 | ft | subtotal
| DS7 | 8.06 | ft | wall height
|  | 15 | ft | drilled shaft height
|  | 23.06 | ft | subtotal
| DS8 | 8.18 | ft | wall height
|  | 15 | ft | drilled shaft height
|  | 23.18 | ft | subtotal
| DS9 | 8.35 | ft | wall height
|  | 15 | ft | drilled shaft height
|  | 23.35 | ft | subtotal
| DS10 | 9.32 | ft | wall height
|  | 15 | ft | drilled shaft height
|  | 24.32 | ft | subtotal
| DS11 | 9.32 | ft | wall height
|  | 15 | ft | drilled shaft height
|  | 24.32 | ft | subtotal
| DS12 | 9.14 | ft | wall height
|  | 15 | ft | drilled shaft height
|  | 24.14 | ft | subtotal
| DS13 | 8.85 | ft | wall height
|  | 15 | ft | drilled shaft height
|  | 23.85 | ft | subtotal
| DS14 | 9.2 | ft | wall height
|  | 15 | ft | drilled shaft height
|  | 24.2 | ft | subtotal
| DS15 | 9.73 | ft | wall height
|  | 15 | ft | drilled shaft height
|  | 24.73 | ft | subtotal
| DS16 | 11.21 | ft | wall height
|  | 15 | ft | drilled shaft height
|  | 26.21 | ft | subtotal
| DS17 | 11.21 | ft | wall height
|  | 15 | ft | drilled shaft height
|  | 26.21 | ft | subtotal
| DS18 | 10.82 | ft | wall height
|  | 15 | ft | drilled shaft height
|  | 25.82 | ft | subtotal
| DS19 | 9.78 | ft | wall height
|  | 15 | ft | drilled shaft height
|  | 24.78 | ft | subtotal
| DS20 | 8.75 | ft | wall height
|  | 15 | ft | drilled shaft height
|  | 23.75 | ft | subtotal
| DS21 | 7.71 | ft | wall height
|  | 15 | ft | drilled shaft height
|  | 22.71 | ft | subtotal
| DS22 | 6.67 | ft | wall height
|  | 15 | ft | drilled shaft height
|  | 21.67 | ft | subtotal
|  | 514 | ft | HP 12X53 TOTAL LENGTH
509 | 10000 | 7902.8125 | LB | EPOXY COATED REINFORCING STEEL
| assume 5% | 1053.7083 | cf | total concrete
|  | 150 | lb/cf | density
|  | 158056.25 | lb | weight of concrete
|  | 7902.8125 | lb | assume 5% for resteel
511 | 53010 | 59 | CY | CLASS QC1 CONCRETE, MISC: STRUCTURAL CONCRETE FOR SHAFTS
|  | 330 | ft | total length of shafts
|  | 2.5 | ft | shaft diameter
|  | 4.9087 | sf | surface area of shaft
| deduct | 0.10839 | sf | surface area of HP 12x53
|  | 4.8004 | sf | surface area to be filled with concrete
|  | 1584.1158 | cf | total concrete
|  | 59 | cy | total concrete
512 | 10100 | 168 | SY | SEALING OF CONCRETE SURFACES (EPOXY-URETHANE)
|  | 1141 | sf | front face of wall above prop ground (flooded from microstation)
|  | 168 | sf | top of wall
|  | 196 | sf | behind wall to existing ground (flooded from microstation)
|  | 168 | sy | sealing area
513 | 20000 | 396 | EACH | WELDED STUD SHEAR CONNECTORS
|  | 2 | each | number of studs along HP12x53 flange
|  | 9 | each | number of rows per HP12x53 pile (assumed spaced approx 1')
|  | 22 | each | number of piles
|  | 396 | each | total
524 | 94603 | 330 | FT | DRILLED SHAFTS, 30" DIAMETER, ABOVE BEDROCK, AS PER PLAN
|  | 22 | each | number of shafts
|  | 15 | ft | length of shaft
|  | 330 | ft | total shaft length above bedrock
530 | 50010 | 1331 | SF | SPECIAL - RETAINING WALL, PRECAST CONCRETE LAGGING
| panel 1 | 5.08 | ft | height
|  | 7.75 | ft | length
|  | 39.37 | sf | subtotal
| panel 2 | 5.47 | ft | height
|  | 7.75 | ft | length
|  | 42.3925 | sf | subtotal
| panel 3 | 5.85 | ft | height
|  | 7.75 | ft | length
|  | 45.3375 | sf | subtotal
| panel 4 | 6.23 | ft | height
|  | 7.75 | ft | length
|  | 48.2825 | sf | subtotal
| panel 5 | 6.62 | ft | height
|  | 7.75 | ft | length
|  | 51.305 | sf | subtotal
| panel 6 | 7.87 | ft | height
|  | 7.75 | ft | length
|  | 60.9925 | sf | subtotal
| panel 7 | 8.06 | ft | height
|  | 7.75 | ft | length
|  | 62.465 | sf | subtotal
| panel 8 | 8.18 | ft | height
|  | 7.75 | ft | length
|  | 63.395 | sf | subtotal
| panel 9 | 8.35 | ft | height
|  | 7.75 | ft | length
|  | 64.7125 | sf | subtotal
| panel 10 | 9.32 | ft | height
|  | 7.75 | ft | length
|  | 72.23 | sf | subtotal
| panel 11 | 9.14 | ft | height
|  | 7.75 | ft | length
|  | 70.835 | sf | subtotal
| panel 12 | 8.85 | ft | height
|  | 7.75 | ft | length
|  | 68.5875 | sf | subtotal
| panel 13 | 8.85 | ft | height
|  | 7.75 | ft | length
|  | 68.5875 | sf | subtotal
| panel 14 | 9.2 | ft | height
|  | 7.75 | ft | length
|  | 71.3 | sf | subtotal
| panel 15 | 9.73 | ft | height
|  | 7.75 | ft | length
|  | 75.4075 | sf | subtotal
| panel 16 | 11.21 | ft | height
|  | 7.75 | ft | length
|  | 86.8775 | sf | subtotal
| panel 17 | 10.82 | ft | height
|  | 7.75 | ft | length
|  | 83.855 | sf | subtotal
| panel 18 | 9.78 | ft | height
|  | 7.75 | ft | length
|  | 75.795 | sf | subtotal
| panel 19 | 8.75 | ft | height
|  | 7.75 | ft | length
|  | 67.8125 | sf | subtotal
| panel 20 | 7.71 | ft | height
|  | 7.75 | ft | length
|  | 59.7525 | sf | subtotal
| panel 21 | 6.67 | ft | height
|  | 7.75 | ft | length
|  | 51.6925 | sf | subtotal
|  | 1331 | sf | total precast concrete lagging
530 | 50010 | 1331 | SF | SPECIAL - RETAINING WALL, TIMBER LAGGING
|  | 1331 | sf | TIMBER LAGGING TOTAL (SEE PRECAST CONCRETE)