## Traffic Signal Detector Chart
Traffic Signal Detector Chart
LOOP DESIGNATION | LOOP CONFIGURATION 2 | SIZE (FT.) | PULSE OR PRESENCE | DELAY PROGRAMMED IN CONTROLLER (SEC.) | EXTENSION PROGRAMMED IN CONTROLLER (SEC.) | CONNECT TO DETECTOR UNIT (UNIT-CHANNEL) | ASSOCIATED CONTROLLER PHASE | TERMINAL NO. 1
1. For 332/336 Cabinet
2. Configurations: Powerhead (P), Quadrupole (Q), Angular Design Detector (ADD), or Rectangular (R); per SCD TC-82.10.

## Radar Detection Chart
Radar Detection Chart
DETECTION ZONE | MOVEMENT | PULSE OR PRESENCE | ASSOCIATED PHASE | DELAY PROGRAMMED IN CONTROLLER (SEC.) | EXTENSION PROGRAMMED IN CONTROLLER (SEC.) | DETECTOR NO. | PURPOSE | DETECTION ZONE LENGTH (FT)
RDZ2A | EBT | PRESENCE | 2 | 0 | 0 | 1 | SL | 25
RDZ2A | EBT | PRESENCE | 2 | 0 | 0 | 2 | SL | 25
ADZ2 | EBT | PRESENCE | 2 | 0 | 0 | 3 | AD | MAX
RDZ4A | NBL | PRESENCE | 4 | 0 | 0 | 4 | SL | 100
RDZ4B | NBL | PRESENCE | 4 | 0 | 0 | 5 | SL | 100
RDZ4C | NBR | PRESENCE | 4 | 10 | 0 | 6 | SL | 25
ADZ4 | NB | PRESENCE | 4 | 0 | 0 | 7 | AD | MAX
RDZ5A | EBL | PRESENCE | 5 | 0 | 0 | 8 | SL | 25
RDZ5B | EBL | PRESENCE | 5 | 0 | 0 | 9 | SL | 25
ADZ5 | EBL | PRESENCE | 5 | 0 | 0 | 10 | AD | MAX
RDZ6A | EBT | PRESENCE | 6 | 0 | 0 | 11 | SL | 25
RDZ6B | EBT | PRESENCE | 6 | 0 | 0 | 12 | SL | 25
ADZ6 | WBT | PRESENCE | 6 | 0 | 0 | 13 | AD | MAX
Note: Advance/Dilemma Zone Speed Threshold: 30 MPH
Purpose: Stop-Line or Advance Detection