## MAST ARM TABLE
TEM Fig. 498-37: Plan Details for Signal Supports - Arm Lengths | [21 empty] | TEM Fig. 498-38: Plan Details for Signal Supports - Mast Arm Orientation
SUPPORT NO. | STATION | OFFSET | ELEVATION |  | SIGNAL SUPPORT DETAILS | [16 empty] | ORIENTATION ANGLES FROM MAST ARM A
|  |  | A (Pavt. Elev.) | B (Top of Found.) | DESIGN TYPE | POLE DESIGN NO. | ARM DESIGN NO. | POLE HEIGHT | ARM HEIGHT | L | L1 | L2 | L3 | L4 | L5 | L6 | L7 | D1 | D2 | D3 | D4 | MAST ARM A ANGLE | MAST ARM B ANGLE | PEDESTRIAN SIGNAL | PEDESTRIAN PUSHBUTTON | HANDHOLE
[8 empty] | FT | FT | FT | [11 empty] | DEG | DEG | DEG | DEG | DEG | bar: L1 to D4
SP-1 | 767+59 | 69 | 964.92 | 964.8 | 81.22 | 12 | 12 | 24.5 | 19.5 | 39 | - | 10 | - | 23 | 36 | - | - | 0 | 0 | 29 | - | 270 | - | - | - | 180
SP-2 | 766+91 | 67 | 963.6 | 962.5 | 81.22 | 13 | 13 | 20.5 | 19 | 56 | 14 | - | 24 | - | 47 | 41 | 53 | - | - | 36 | 44 | 359 | - | - | - | 180
SP-3 | 768+31 | 68 | 969.87 | 966.56 | 81.22 | 14 | 14 | 21.5 | 20 | 65 | 19 | 26 | 32 | 38 | 50 | 56 | 62 | 0 | - | 43 | - | 0 | - | 270 | 0 | 180
PS-1 | 767+26 | 54 | - | 964.46 | - | - | - | 11 | - | - | [11 empty] | - | - | 90 | 180 | - | bar: L1 to D4
Note:
1. D1, D2, etc. are used for distance to Detection Unit
2. X would be the length of a bracket arm