## MAST ARM TABLE
TEM Fig. 498-37: Plan Details for Signal Supports - Arm Lengths | [21 empty] | TEM Fig. 498-38: Plan Details for Signal Supports - Mast Arm Orientation
SUPPORT NO. | STATION | OFFSET | ELEVATION |  | SIGNAL SUPPORT DETAILS | [16 empty] | ORIENTATION ANGLES FROM MAST ARM A
|  |  | A (Pavt. Elev.) | B (Top of Found.) | DESIGN TYPE | POLE DESIGN NO. | ARM DESIGN NO. | POLE HEIGHT | ARM HEIGHT | L | L1 | L2 | L3 | L4 | L5 | L6 | L7 | D1 | D2 | D3 | D4 | MAST ARM A ANGLE | PEDESTRIAN SIGNAL | PEDESTRIAN PUSHBUTTON | HANDHOLE
[8 empty] | FT | FT | FT | [11 empty] | DEG | DEG | DEG | DEG | bar: L1 to D4
SP-1 | 758+04 | 75 | 953 | 951.65 | SPECIAL | SPECIAL | SPECIAL | 30 | 19 | 62 | 34 | 40 | 46 | 53 | 59 | - | - | - | - | 44 | 50 | 359 | - | - | 180
SP-2 | 18+75 | 36 | 953.02 | 953.19 | 81.22 | 13 | 13 | 23 | 18 | 60 | - | - | 25 | 34 | 43 | - | 57 | 0 | 0 | - | - | 91 | - | - | 180
SP-3 | 756+75 | 67 | 956.74 | 957.18 | 81.22 | 14 | 14 | 19 | 17.5 | 63 | 12 | 24 | 36 | 42 | 48 | 55 | 60 | 0 | - | 18 | 30 | 2 | - | - | 180
PS-1 | 757+20 | 67 | - | 953 | - | - | - | 11 | - | - | [11 empty] | - | 2 | 2 | - | bar: L1 to D4
PS-2 | 758+01 | 54 | - | 952.33 | - | - | - | 11 | - | - | [11 empty] | - | 179 | 179 | - | bar: L1 to D4
Note:
1. D1, D2, etc. are used for distance to Detection Unit
2. X would be the length of a bracket arm