## Blank
1 |  |  |  |  | SPREADSHEET | 1) | SAVE THIS FILE TO THE PROPER FOLDER FOR YOUR PROJECT AS THE SAME NAME AS YOUR DGN (I.E. #####GS001.XLSX)
[5 empty] | INSTRUCTIONS: | 2) | ENTER ITEM CODE (FOR EXAMPLE: 201E11000) AND ADDITIONAL DESCRIPTION INTO THE BLUE CELLS
[6 empty] | 3) | ENTER ALL DATA REQUIRED, PAGE # AND SPLIT # MUST BE FILLED OUT.
[6 empty] | 4) | DO NOT REMOVE THE PROTECTION FROM THIS SPREADSHEET, LEAVE THE PROTECTION ON SO THAT YOU DO NOT DELETE NEEDED FORMULAS OR RESIZE SHEET
| Page # | 1 | [12 empty] | 1 | <--- ENTER STARTING SHEET NUMBER
| 5 | ITEM_CODE | [7 empty] | 254E01001 | 407E20000 | 442E22000 | 611E99654 | 638E10800
|  | ADDITIONAL_DESCRIPTION | [7 empty] | , 1-1/2" |  | , PG70-22M
| Split # | REF NO. | SHEET NO. | STATION TO STATION |  |  |  | SIDE | MEASURED AREA (S.F.) | 254 | 407 | 442 | 611 | SPECIAL
[10 empty] | PAVEMENT PLANING, ASPHALT CONCRETE, AS PER PLAN, 1-1/2" | NON-TRACKING TACK COAT | ASPHALT CONCRETE SURFACE COURSE, 9.5 MM, TYPE A (449), PG70-22M | MANHOLE ADJUSTED TO GRADE | ADJUSTED TO GRADE
[10 empty] | SY | GAL | CY | EACH | SY
| 1 | P1 | 8-11 | STA. 10+27.70 |  | TO | STA. 49+69.17 |  | 152340 | 16927 | 1524 | 706
| 1 | DR1 | 8 | STA. 15+09.37 |  |  |  | LT |  |  |  |  | 1
| 1 | DR2 | 8 | STA. 15+46.32 |  |  |  | LT |  |  |  |  | 1
| 1 | DR3 | 8 | STA. 16+06.85 |  |  |  | LT |  |  |  |  | 1
| 1 | DR4 | 8 | STA. 16+60.89 |  |  |  | LT |  |  |  |  | 1
| 1 | DR5 | 8 | STA. 19+13.67 |  |  |  | LT |  |  |  |  | 1
| 1 | DR6 | 8 | STA. 19+60.41 |  |  |  | LT |  |  |  |  | 1
| 1 | DR7 | 9 | STA. 20+54.34 |  |  |  | LT |  |  |  |  | 1
| 1 | DR8 | 9 | STA. 20+63.02 |  |  |  | LT |  |  |  |  | 1
| 1 | DR9 | 9 | STA. 21+20.04 |  |  |  | LT |  |  |  |  | 1
| 1 | DR10 | 9 | STA. 21+62.63 |  |  |  | LT |  |  |  |  | 1
| 1 | DR11 | 9 | STA. 22+04.54 |  |  |  | RT |  |  |  |  | 1
| 1 | DR12 | 9 | STA. 23+62.29 |  |  |  | RT |  |  |  |  | 1
| 1 | DR13 | 9 | STA. 24+15.78 |  |  |  | LT |  |  |  |  | 1
| 1 | DR14 | 9 | STA. 24+71.22 |  |  |  | RT |  |  |  |  | 1
| 1 | DR15 | 9 | STA. 24+93.02 |  |  |  | RT |  |  |  |  | 1
| 1 | DR16 | 9 | STA. 25+44.79 |  |  |  | LT |  |  |  |  | 1
| 1 | DR17 | 9 | STA. 27+80.79 |  |  |  | RT |  |  |  |  | 1
| 1 | DR18 | 9 | STA. 28+01.29 |  |  |  | RT |  |  |  |  | 1
| 1 | DR19 | 9 | STA. 28+42.94 |  |  |  | LT |  |  |  |  | 1
| 1 | DR20 | 10 | STA. 30+61.44 |  |  |  | RT |  |  |  |  | 1
| 1 | DR21 | 10 | STA. 30+71.16 |  |  |  | LT |  |  |  |  | 1
| 1 | DR22 | 10 | STA. 30+85.67 |  |  |  | RT |  |  |  |  | 1
| 1 | DR23 | 10 | STA. 31+41.98 |  |  |  | LT |  |  |  |  | 1
| 1 | DR24 | 10 | STA. 32+20.94 |  |  |  | LT |  |  |  |  | 1
| 1 | DR25 | 10 | STA. 32+87.00 |  |  |  | RT |  |  |  |  | 1
| 1 | DR26 | 10 | STA. 32+89.05 |  |  |  | LT |  |  |  |  | 1
| 1 | DR27 | 10 | STA. 34+22.55 |  |  |  | RT |  |  |  |  | 1
| 1 | DR28 | 10 | STA. 34+36.85 |  |  |  | LT |  |  |  |  | 1
| 1 | DR29 | 10 | STA. 34+72.52 |  |  |  | RT |  |  |  |  | 1
| 1 | DR30 | 10 | STA. 36+86.94 |  |  |  | LT |  |  |  |  | 1
| 1 | DR31 | 10 | STA. 38+45.95 |  |  |  | RT |  |  |  |  | 1
| 1 | DR32 | 11 | STA. 41+41.87 |  |  |  | RT |  |  |  |  | 1
| 1 | DR33 | 11 | STA. 44+19.68 |  |  |  | LT |  |  |  |  | 1
| 1 | DR34 | 11 | STA. 45+07.15 |  |  |  | RT |  |  |  |  | 1
| 1 | DR35 | 11 | STA. 45+34.73 |  |  |  | LT |  |  |  |  | 1
| 1 | DR36 | 11 | STA. 46+83.45 |  |  |  | RT |  |  |  |  | 1
| 1 | DR37 | 11 | STA. 48+06.82 |  |  |  | LT |  |  |  |  | 1
| 1 | DR38 | 11 | STA. 49+33.93 |  |  |  | RT |  |  |  |  | 1
| 1 | DR39 | 11 | STA. 49+64.00 |  |  |  | RT |  |  |  |  | 1
| Total | TOTALS CARRIED TO GENERAL SUMMARY | [7 empty] | 16927 | 1524 | 706 | 39
| Page # | 2
| 6 | ITEM_CODE | [7 empty] | 254E01001 | 407E20000 | 442E22000 | 611E99654 | 638E10800
|  | ADDITIONAL_DESCRIPTION | [7 empty] | , 1-1/2" |  | , PG70-22M
| Split # | REF NO. | SHEET NO. | STATION TO STATION |  |  |  | SIDE | MEASURED AREA (S.F.) | 254 | 407 | 442 | 611 | SPECIAL
[10 empty] | PAVEMENT PLANING, ASPHALT CONCRETE, AS PER PLAN, 1-1/2" | NON-TRACKING TACK COAT | ASPHALT CONCRETE SURFACE COURSE, 9.5 MM, TYPE A (449), PG70-22M | MANHOLE ADJUSTED TO GRADE | ADJUSTED TO GRADE
[10 empty] | SY | GAL | CY | EACH | EACH
| 1 | WW1 | 8 | STA. 11+12.48 |  |  |  | RT | [5 empty] | 1
| 1 | WW2 | 8 | STA. 15+55.06 |  |  |  | RT | [5 empty] | 1
| 1 | WW3 | 8 | STA. 15+57.43 |  |  |  | RT | [5 empty] | 1
| 1 | WW4 | 8 | STA. 16+09.80 |  |  |  | RT | [5 empty] | 1
| 1 | WW5 | 8 | STA. 18+33.90 |  |  |  | RT | [5 empty] | 1
| 1 | WW6 | 8 | STA. 18+38.52 |  |  |  | RT | [5 empty] | 1
| 1 | WW7 | 9 | STA. 21+31.10 |  |  |  | RT | [5 empty] | 1
| 1 | WW8 | 9 | STA. 22+11.14 |  |  |  | RT | [5 empty] | 1
| 1 | WW9 | 9 | STA. 22+14.47 |  |  |  | RT | [5 empty] | 1
| 1 | WW10 | 9 | STA. 24+79.98 |  |  |  | LT | [5 empty] | 1
| 1 | WW11 | 9 | STA. 25+58.68 |  |  |  | RT | [5 empty] | 1
| 1 | WW12 | 9 | STA. 29+37.52 |  |  |  | RT | [5 empty] | 1
| 1 | WW13 | 10 | STA. 30+46.07 |  |  |  | RT | [5 empty] | 1
| 1 | WW14 | 10 | STA. 30+91.01 |  |  |  | RT | [5 empty] | 1
| 1 | WW15 | 10 | STA. 36+30.77 |  |  |  | RT | [5 empty] | 1
| 1 | WW16 | 10 | STA. 36+34.22 |  |  |  | RT | [5 empty] | 1
| 1 | WW17 | 10 | STA. 36+53.56 |  |  |  | RT | [5 empty] | 1
| 1 | WW18 | 11 | STA. 43+75.36 |  |  |  | RT | [5 empty] | 1
| 1 | WW19 | 11 | STA. 43+77.92 |  |  |  | RT | [5 empty] | 1
| 1 | WW20 | 11 | STA. 45+26.31 |  |  |  | LT | [5 empty] | 1
| 1 | WW21 | 11 | STA. 45+61.36 |  |  |  | LT | [5 empty] | 1
| 1 | WW22 | 11 | STA. 45+63.64 |  |  |  | LT | [5 empty] | 1
| 1 | WW23 | 11 | STA. 47+01.78 |  |  |  | LT | [5 empty] | 1
| 1 | WW24 | 11 | STA. 47+11.76 |  |  |  | LT | [5 empty] | 1
| 1 | WW25 | 11 | STA. 47+51.94 |  |  |  | LT | [5 empty] | 1
| 1 | WW26 | 11 | STA. 49+10.40 |  |  |  | LT | [5 empty] | 1
| 1 | WW27 | 11 | STA. 49+12.44 |  |  |  | RT | [5 empty] | 1
| 1 | WW28 | 11 | STA. 49+53.27 |  |  |  | LT | [5 empty] | 1
| Total | TOTALS CARRIED TO GENERAL SUMMARY | [11 empty] | 28
| Page # | 3
ITEM_CODE
ADDITIONAL_DESCRIPTION
| Split # | REF NO. | SHEET NO. | STATION TO STATION
TO
| Total | TOTALS CARRIED TO GENERAL SUMMARY
| Page # | 4
ITEM_CODE
ADDITIONAL_DESCRIPTION
| Split # | REF NO. | SHEET NO. | STATION TO STATION
TO
| Total | TOTALS CARRIED TO GENERAL SUMMARY