## Multiple_Bridges
3 |  |  | MICROSTATION | 1) | SETUP THE MICROSTATION DRAWING WITH A BORDER INSERTED AT A SCALE OF 1:1
M |  |  | INSERTION | 2) | COPY THE PORTION OF THE SPREADSHEET REQUIRED (SELECT AND PRESS CONTROL-C) <--- TIP: PROVIDE WHITESPACE AROUND BORDER
|  |  | INSTRUCTIONS: | 3) | PASTE INTO MICROSTATION USING THE "EDIT ---> PASTE SPECIAL"
|  |  |  | 4) | SELECT "LINKED MICROSOFT EXCEL WORKSHEET"
|  |  |  | 5) | SELECT "PASTE AS LINK" AND METHOD "BY SIZE"
|  |  |  | 6) | SELECT SCALE AS "20"
|  |  |  | 7) | PICK THE LOCATION TO INSERT THE TABLE
|  |  |  | 8) | WHEN THE SPREADSHEET IS UPDATED YOU CAN UPDATE THE MICROSTATION DRAWING USING THE "EDIT ---> UPDATE LINKS"
|  |  | SPREADSHEET | 1) | SAVE THIS FILE TO THE PROPER FOLDER FOR YOUR PROJECT AS THE SAME NAME AS YOUR DGN (I.E. #####GS001.XLSX)
|  |  | INSTRUCTIONS: | 2) | DO NOT ENTER ANY DATA INTO THE ITEM NUMBER, ITEM DESCRIPTION & ITEM UNITS
|  |  |  | 3) | ENTER ITEM CODE (FOR EXAMPLE: 201E11000) AND ADDITIONAL DESCRIPTION INTO THE BLUE CELLS
|  |  |  | 4) | ENTER ALL DATA REQUIRED
|  |  |  | 5) | DO NOT REMOVE THE PROTECTION FROM THIS SPREADSHEET, LEAVE THE PROTECTION ON SO THAT YOU DO NOT DELETE NEEDED FORMULAS OR RESIZE SHEET
| ENTER DATA IN THESE COLUMNS ONLY | [11 empty] | DO NOT ENTER DATA IN THESE COLUMNS
|  |  | BridgeName |  | CLA-004-0667R | CLA-040-1380 | CLA-068-0667L | CLA-068-0667R | CLA-675-0061L | MOT-035-1395L | MOT-035-1395R | MOT-070-1439
|  |  | SFN |  | 1200062 | 1201085 | 1202588 | 1202618 | 1206451 | 5701600 | 5701619 | 5705835
|  |  | Split Name |  | 02/NHS | 02/NHS | 02/NHS | 02/NHS | 01/IMS | 02/NHS | 02/NHS | 01/IMS
[17 empty] | CALC: | DATE:
[17 empty] | CHECKED: | DATE:
| Page # | CALCS |  |  | E S T I M A T E D Q U A N T I T I E S
| ITEM_CODE | ADDITIONAL_DESCRIPTION | SEE SHEET |  | BRIDGE NO. / STRUCTURE FILE NO. | [7 empty] | ITEM | EXTENSION | UNIT | DESCRIPTION |  |  | SEE SHEET | SUPPLEMENTAL INFO
[5 empty] | CLA-004-0667R 1200062 02/NHS | CLA-040-1380 1201085 02/NHS | CLA-068-0667L 1202588 02/NHS | CLA-068-0667R 1202618 02/NHS | CLA-675-0061L 1206451 01/IMS | MOT-035-1395L 5701600 02/NHS | MOT-035-1395R 5701619 02/NHS | MOT-070-1439 5705835 01/IMS
| 202E11203 | [5 empty] | LS | [5 empty] | 202 | 11203 | LS | PORTIONS OF STRUCTURE REMOVED, OVER 20 FOOT SPAN, AS PER PLAN |  |  |  |  | 0
| 202E38602 | [5 empty] | 25 | [5 empty] | 202 | 38602 | FT | BRIDGE RAILING REMOVED FOR REUSE |  |  |  |  | 0
| 509E10000 | [5 empty] | 50 | [5 empty] | 509 | 10000 | LB | EPOXY COATED REINFORCING STEEL |  |  |  |  | 0
| 509E20001 | [5 empty] | 50 | [5 empty] | 509 | 20001 | LB | REINFORCING STEEL, REPLACEMENT OF EXISTING REINFORCING STEEL, AS PER PLAN |  |  |  |  | 0
| 511E34410 | [5 empty] | 2 | [5 empty] | 511 | 34410 | CY | CLASS QC2 CONCRETE, SUPERSTRUCTURE |  |  |  | REPAIR OR RECONSTRUCTION | 0
| 517E76302 | TYPE B ANCHORS |  |  |  |  | 12 | [5 empty] | 517 | 76302 | EACH | RAILING, MISC.: TYPE B ANCHORS |  |  |  | ADD SUPPLEMENTAL DESCRIPTION | 1
| 519E11101 |  |  |  | 81 | 80 | 53 | 54 | 24 | 177 | 189 | 199 | 519 | 11101 | SF | PATCHING CONCRETE STRUCTURE, AS PER PLAN |  |  |  |  | 0