## Excavate_Embankment
Quantity Calculations | [8 empty] | Commercial Fertilizer | 2.001 | TON
[9 empty] | Lime | 3.0635 | Acre
Station | 203 EXCAVATION |  | 203 EMBANKMENT |  |  | 659 SEEDING AND MULCHING |  |  | Water | 80.0687 | M Gal | 1 | Station | 203 EXCAVATION |  | 203 EMBANKMENT |  | 659 SEEDING AND MULCHING
| AREA | VOLUME | AREA | VOLUME |  | WIDTH | AREA |  |  |  |  | 2 |  | AREA | VOLUME | AREA | VOLUME | WIDTH | AREA
| SF | CY | SF | CY |  | FT | SY |  |  |  |  | 3 |  | SF | CY | SF | CY | FT | SY
111875 | 0 |  | 0 |  |  | 0 |  |  |  |  | 90.662 | 4 | 111775 | 0 |  | 0 |  | 0
|  | 781.7099 |  | 607.032 |  |  | 264.7944 |  |  |  |  | 5 |  |  | 0 |  | 0 |  | 0
111900 | 1688.4933 |  | 1311.1892 |  |  | 190.652 |  |  |  |  | 90.875 | 6 | 111800 | 0 |  | 0 |  | 0
|  | 1253.5559 |  | 663.9307 |  |  | 550.3681 |  |  |  |  | 7 |  |  | 0 |  | 0 |  | 0
111925 | 1019.1874 |  | 122.9012 |  |  | 205.613 |  |  |  |  | 137.1 | 8 | 111825 | 0 |  | 0 |  | 0
|  | 1061.9672 |  | 134.6232 |  |  | 570.4861 |  |  |  |  | 9 |  |  | 0 |  | 0 |  | 0
111950 | 1274.6617 |  | 167.885 |  |  | 205.137 |  |  |  |  | 180.949 | 10 | 111850 | 0 |  | 0 |  | 0
|  | 1192.4974 |  | 175.7121 |  |  | 571.3181 |  |  |  |  | 11 |  |  | 0 |  | 0 |  | 0
111975 | 1301.1327 |  | 211.6532 |  |  | 206.212 |  |  |  |  | 200.598 | 12 | 111875 | 0 |  | 0 |  | 0
|  | 1202.2046 |  | 200.2348 |  |  | 572.4097 |  |  |  |  | 13 |  |  | 781.7099 |  | 607.032 |  | 264.7944
112000 | 1295.6292 |  | 220.854 |  |  | 205.923 | [5 empty] | 14 | 111900 | 1688.4933 |  | 1311.1892 |  | 190.652
|  | 1194.0838 |  | 192.9001 |  |  | 570.3125 |  |  |  |  | 15 |  |  | 1253.5559 |  | 663.9307 |  | 550.3681
112025 | 1283.5918 |  | 195.8102 |  |  | 204.702 |  | 1626.1843 | 28.1386 |  | 205.801 | 16 | 111925 | 1019.1874 |  | 122.9012 |  | 205.613
|  | 1191.692 |  | 180.5698 |  |  | 569.2778 |  |  |  |  | 17 |  |  | 1061.9672 |  | 134.6232 |  | 570.4861
112050 | 1290.463 |  | 194.2206 |  |  | 205.178 |  | 1615.1293 | 39.3911 |  | 206.796 | 18 | 111950 | 1274.6617 |  | 167.885 |  | 205.137
|  | 1210.424 |  | 172.585 |  |  | 568.3722 |  |  |  |  | 19 |  |  | 1192.4974 |  | 175.7121 |  | 571.3181
112075 | 1324.0529 |  | 178.563 |  |  | 204.05 |  | 1619.8628 | 61.7567 |  | 205.655 | 20 | 111975 | 1301.1327 |  | 211.6532 |  | 206.212
|  | 1235.4621 |  | 162.794 |  |  | 565.2278 |  |  |  |  | 21 |  |  | 1202.2046 |  | 200.2348 |  | 572.4097
112100 | 1344.5453 |  | 173.072 |  |  | 202.914 |  | 1631.3472 | 63.8385 |  | 204.517 | 22 | 112000 | 1295.6292 |  | 220.854 |  | 205.923
|  | 1250.024 |  | 144.1309 |  |  | 563.6778 |  |  |  |  | 23 |  |  | 1194.0838 |  | 192.9001 |  | 570.3125
112125 | 1355.5066 |  | 138.2507 |  |  | 202.934 |  | 1648.7103 | 40.9382 |  | 202.174 | 24 | 112025 | 1283.5918 |  | 195.8102 |  | 204.702
|  | 1235.3867 |  | 114.4936 |  |  | 562.2431 |  |  |  |  | 25 |  |  | 1191.692 |  | 180.5698 |  | 569.2778
112150 | 1312.9286 |  | 109.0554 |  |  | 201.881 |  | 1678.7154 | 34.3279 |  | 193.322 | 26 | 112050 | 1290.463 |  | 194.2206 |  | 205.178
|  | 1210.8399 |  | 97.8937 |  |  | 559.0806 |  |  |  |  | 27 |  |  | 1210.424 |  | 172.585 |  | 568.3722
112175 | 1302.4856 |  | 102.3951 |  |  | 200.657 |  | 1714.5869 | 24.7259 |  | 196.699 | 28 | 112075 | 1324.0529 |  | 178.563 |  | 204.05
|  | 1647.8487 |  | 560.0075 |  |  | 533.7139 |  |  |  |  | 29 |  |  | 1235.4621 |  | 162.794 |  | 565.2278
112200 | 2256.8676 |  | 1107.221 |  |  | 183.617 |  | 1738.0458 | 32.8754 |  | 195.841 | 30 | 112100 | 1344.5453 |  | 173.072 |  | 202.914
|  | 1658.2165 |  | 531.3095 |  |  | 528.9486 |  |  |  |  | 31 |  |  | 1250.024 |  | 144.1309 |  | 563.6778
112225 | 1324.88 |  | 40.4075 |  |  | 197.226 |  | 1780.8198 | 35.4384 |  | 195.365 | 32 | 112125 | 1355.5066 |  | 138.2507 |  | 202.934
|  | 1201.4904 |  | 56.4627 |  |  | 547.5847 |  |  |  |  | 33 |  |  | 1235.3867 |  | 114.4936 |  | 562.2431
112250 | 1270.3392 |  | 81.552 |  |  | 197.035 |  | 1654.2521 | 32.1805 |  | 199.601 | 34 | 112150 | 1312.9286 |  | 109.0554 |  | 201.881
|  | 1151.4014 |  | 83.1775 |  |  | 545.2389 |  |  |  |  | 35 |  |  | 1210.8399 |  | 97.8937 |  | 559.0806
112275 | 1216.6879 |  | 98.1113 |  |  | 195.537 |  | 1636.4335 | 5.0727 |  | 194.377 | 36 | 112175 | 1302.4856 |  | 102.3951 |  | 200.657
|  | 1110.9897 |  | 100.567 |  |  | 541.5167 |  |  |  |  | 37 |  |  | 1647.8487 |  | 560.0075 |  | 533.7139
112300 | 1183.0498 |  | 119.1135 |  |  | 194.355 |  | 1504.444 | 14.2452 |  | 192.896 | 38 | 112200 | 2256.8676 |  | 1107.221 |  | 183.617
|  | 1068.2301 |  | 130.9528 |  |  | 541.6042 |  |  |  |  | 39 |  |  | 1658.2165 |  | 531.3095 |  | 528.9486
112325 | 1124.3272 |  | 163.7446 |  |  | 195.6 |  | 1467.5607 | 3.7801 |  | 179.861 | 40 | 112225 | 1324.88 |  | 40.4075 |  | 197.226
|  | 1005.6472 |  | 161.0395 |  |  | 543.0111 |  |  |  |  | 41 |  |  | 1201.4904 |  | 56.4627 |  | 547.5847
112350 | 1047.8708 |  | 184.1008 |  |  | 195.368 |  | 1465.4377 | 7.7042 |  | 180.272 | 42 | 112250 | 1270.3392 |  | 81.552 |  | 197.035
|  | 945.3236 |  | 182.9766 |  |  | 539.4139 |  |  |  |  | 43 |  |  | 1151.4014 |  | 83.1775 |  | 545.2389
112375 | 994.0282 |  | 211.1286 |  |  | 193.01 |  | 1395.5475 | 24.4656 |  | 177.821 | 44 | 112275 | 1216.6879 |  | 98.1113 |  | 195.537
|  | 892.6094 |  | 185.8498 |  |  | 528.9583 |  |  |  |  | 45 |  |  | 1110.9897 |  | 100.567 |  | 541.5167
112400 | 934.008 |  | 190.307 |  |  | 187.84 |  | 1349.3949 | 35.0515 |  | 179.472 | 46 | 112300 | 1183.0498 |  | 119.1135 |  | 194.355
|  | 843.3994 |  | 158.1428 |  |  | 511.9264 |  |  |  |  | 47 |  |  | 1068.2301 |  | 130.9528 |  | 541.6042
112425 | 887.7348 |  | 151.2815 |  |  | 180.747 |  | 1290.9931 | 50 |  | 187.3 | 48 | 112325 | 1124.3272 |  | 163.7446 |  | 195.6
|  | 824.4761 |  | 129.6864 |  |  | 494.2764 |  |  |  |  | 49 |  |  | 1005.6472 |  | 161.0395 |  | 543.0111
112450 | 893.1335 |  | 128.8412 |  |  | 175.132 |  | 1195.8287 | 58.6703 |  | 191.162 | 50 | 112350 | 1047.8708 |  | 184.1008 |  | 195.368
|  | 747.3229 |  | 82.8298 |  |  | 479.2181 |  |  |  |  | 51 |  |  | 945.3236 |  | 182.9766 |  | 539.4139
112475 | 721.0839 |  | 50.0711 |  |  | 169.905 |  | 1130.5495 | 81.0091 |  | 188.87 | 52 | 112375 | 994.0282 |  | 211.1286 |  | 193.01
|  | 1064.0823 |  | 614.3936 |  |  | 446.2875 |  |  |  |  | 53 |  |  | 892.6094 |  | 185.8498 |  | 528.9583
112500 | 1577.3338 |  | 1277.019 |  |  | 151.422 |  | 1061.7446 | 50.0292 |  | 181.301 | 54 | 112400 | 934.008 |  | 190.307 |  | 187.84
|  | 730.2471 |  | 591.2125 |  |  | 210.3083 |  |  |  |  | 55 |  |  | 843.3994 |  | 158.1428 |  | 511.9264
112525 | 0 |  | 0 |  |  | 0 |  | 1146.0975 | 4.0803 |  | 159.209 | 56 | 112425 | 887.7348 |  | 151.2815 |  | 180.747
[12 empty] | 57 |  |  | 824.4761 |  | 129.6864 |  | 494.2764
SUB-TOTALS |  | 28911.1322 |  | 6415.5081 |  |  | 13479.575 | 1131.6924 | 1.0678 |  | 154.224 | 58 | 112450 | 893.1335 |  | 128.8412 |  | 175.132
TOTALS CARRIED TO GENERAL SUMMARY |  | 31802.2454 |  | 7057.0589 | TOTAL CARRIED TO SHEET 3 |  | 14827.5325 |  |  |  |  | 59 |  |  | 747.3229 |  | 82.8298 |  | 479.2181
[8 empty] | 1214.1309 | 0 |  | 146.927 | 60 | 112475 | 721.0839 |  | 50.0711 |  | 169.905
[12 empty] | 61 |  |  | 1064.0823 |  | 614.3936 |  | 446.2875
[8 empty] | 1246.7467 | 0 |  | 146.795 | 62 | 112500 | 1577.3338 |  | 1277.019 |  | 151.422
[12 empty] | 63 |  |  | 730.2471 |  | 591.2125 |  | 210.3083
[8 empty] | 629.4122 | 0 |  | 168.235 | 64 | 112525 | 0 |  | 0 |  | 0
[12 empty] | 65 |  |  | 0 |  | 0 |  | 0
[8 empty] | 366.0123 | 0 |  | 139.085 | 66 | 112550 | 0 |  | 0 |  | 0
[12 empty] | 67 |  |  | 0 |  | 0 |  | 0
[8 empty] | 85.2244 | 0 |  | 139.699 | 68 | 112575 | 0 |  | 0 |  | 0
[12 empty] | 69 |  |  | 0 |  | 0 |  | 0
[8 empty] | 0 | 0 |  | 139.902 | 70 | 112600 | 0 |  | 0 |  | 0
[12 empty] | 71 |  |  | 0 |  | 0 |  | 0
[8 empty] | 0 | 0 |  | 0 | 72 | 112625 | 0 |  | 0 |  | 0
73
[12 empty] | 74 | SUB-TOTALS |  | 28911.1322 |  | 6415.5081 |  | 13479.575
[12 empty] | 75 | TOTALS CARRIED TO GENERAL SUMMARY |  | 31802.2454 |  | 7057.0589 |  | 14827.5325
76

## MOT Quantities
Portable Barrier, Unanchored | 751.706 | FT
Workzone Impact Attenuator, 24" Wide hazards, Unidirectional | 1 | EACH |  |  |  |  | 626 BARRIER REFLECTOR, TYPE 2, ONE-WAY
Barrier Reflector, Type B | 45.1024 | EACH |  |  |  |  | FROM SHEET 3
Object Marker, One-Way | 15.0341 | EACH |  |  |  |  | GUARDRAIL LENGTH = |  |  | 775 | FT
Law Enforcement Officer with Patrol Car for Assistance | 24 | HOUR
Portable Changeable Message Sign | 3 | SNMT |  |  |  |  | BARRIER REFLECTOR = |  |  | 15.5 | EACH
Guardrail Anchor Assembly, Type E | 1 | EACH | Start Sta. | 111775 | End Sta. | 111825 | 1 REFLECTOR PER 50 FT OF GUARDRAIL
Guardrail, Type MGS | 775 | FT | Start Sta. | 111825 | End Sta. | 112600 | 775 FT/(50 FT/1 REFLECTOR)
[7 empty] | TOTAL TO BE CARRIED TO GENERAL SUMMARY |  |  | 15.5 | EACH
617 COMPACTED AGGREGATE, AS PER PLAN (6")
[7 empty] | START STATION | END STATION | LENGTH | DEPTH | WIDTH | VOLUME
[9 empty] | FT | FT | FT | CY
[7 empty] | 111775 | 112600 | 825 | 0.5 | 5 | 76.3889
[7 empty] | TOTAL TO BE CARRIED TO GENERAL SUMMARY |  |  |  | 76.3889 | CY
204 SUBGRADE COMPACTION
[7 empty] | START STATION | END STATION | LENGTH | WIDTH | TOTAL AREA
[9 empty] | FT | FT | SY
[7 empty] | 111775 | 112600 | 825 | 5 | 458.3333
[7 empty] | TOTAL TO BE CARRIED TO GENERAL SUMMARY |  |  |  | 458.3333 | SY

## Wall and Ditch Quantities
Ditch Length |  | 606.26 | FT | SHAFT NO. | STATION | BOTTOM OF SHAFT | TOP OF SHAFT | EST. TOP OF ROCK | 507 | 524 |  |  | Sta. | Est. TOR |  | Porous Backfill with Geotextile Fabric |  |  |  |  | 518 POROUS BACKFILL WITH GEOTEXTILE FABRIC, AS PER PLAN
Ditch Width |  | 19.6262 | FT | [5 empty] | STEEL PILES, MISC.: SOLDIER PILES W27X94 | DRILLED SHAFTS, 36" DIAMETER, ABOVE BEDROCK, AS PER PLAN | DRILLED SHAFT, 36" DIAMETER, INTO BEDROCK, AS PER PLAN |  | 111900 | 766.04 |  | Height | 10 | ft |  |  | AVERAGE HEIGHT OF BACKFILL = |  |  |  | 10 | FT
Ditch Area |  | 1322.0644 | Sq. Yd. | [9 empty] | 112250 | 749 |  | Width | 2 | ft | At Pile
[13 empty] | 112505 | 747.3 |  |  | 3.1354 | ft | Btw Piles |  | AREA OF WALL BEHIND PILES = |  |  |  | 121.6667 | SF
Ditch Depth |  | 1.5239 | FT | [12 empty] | Length | 10 | in | At Pile |  | (0.83' LENGTH PER PILES X 74 PILES X 2' WIDTH)
RCP Type D w/ Geotextile Fabric | [12 empty] | m1= | -0.048686 |  |  | 7.1667 | ft | Btw Piles
|  | 2014.716 | CY | [9 empty] | b1= | 6213.9714 |  | Total Length | 60.8333 | ft | At Pile |  | AREA OF WALL BTW PILES = |  |  |  | 1615.2622 | SF
|  | 2216.1876 | CY | [13 empty] | 515.1667 | ft | Btw Piles |  | (600' LENGTH OF WALL - 63' LENGTH BEHIND PILES X 3.1' WIDTH)
[13 empty] | m2= | -0.0066667 |  | Total Volume | 1216.6667 | Cu ft | At Pile
Precast Concrete Lagging | [8 empty] | FT | FT | FT |  | b2= | 1497.3333 |  |  | 16152.6215 | Cu ft | Btw Piles |  | TOTAL VOLUME = |  |  |  | 707.6377 | CY
Length | 7.5833 | FT |  | 1 | 111908 | 755.344 | 812.0448 | 765.6505 | 68.5 | 46.3943 | 10.3065 | [5 empty] | 17369.2882 | Cu ft | Total |  | 10 ' AVE. HT. X [(127 SFT AREA BEHIND PILES ) + (1683 SFT AREA OF WALL BTW PILES)] X 110% / 27
Width | 4 | FT |  | 2 | 111916 | 754.96 | 811.6422 | 765.261 | 68.75 | 46.3812 | 10.301 | [5 empty] | 643.307 | Cu yd | Total
Area | 30.3333 | Sq. Ft. | Per Panel | 3 | 111924 | 754.576 | 811.6422 | 764.8715 | 68.75 | 46.7707 | 10.2955 | [9 empty] | 518 POROUS BACKFILL = 737 CY CARRIED TO GENERAL SUMMARY
|  |  |  | 4 | 111932 | 754.192 | 811.3186 | 764.4821 | 69.5 | 46.8365 | 10.2901
Total Number of Panels = |  |  | 225 | 5 | 111940 | 753.808 | 811.3186 | 764.0926 | 69.5 | 47.226 | 10.2846 |  |  |  |  | 121.6667 |  | 518 6" PERFORATED CORRUGATED PLASTIC PIPE, AS PER PLAN
|  |  |  | 6 | 111948 | 753.424 | 810.8336 | 763.7031 | 69.5 | 47.1305 | 10.2791 |  |  |  |  | 1615.2622
Total Panel Area = |  |  | 6825 | 7 | 111956 | 753.04 | 810.8336 | 763.3136 | 69.5 | 47.52 | 10.2736 | [6 empty] | START | END | LENGTH
|  |  |  | 8 | 111964 | 752.656 | 810.386 | 762.9241 | 70 | 47.4619 | 10.2681 | [6 empty] | STATION | STATION | FT
|  |  |  | 9 | 111972 | 752.272 | 810.386 | 762.5346 | 69.75 | 47.8514 | 10.2626 | [6 empty] | 111900 | 112500 | 600
|  |  |  | 10 | 111980 | 751.888 | 809.9136 | 762.1451 | 70.5 | 47.7685 | 10.2571 | [6 empty] | TOTAL TO BE CARRIED TO GENERAL SUMMARY |  | 600
|  |  |  | 11 | 111988 | 751.504 | 809.9136 | 761.7557 | 70.5 | 48.1579 | 10.2517 | [9 empty] | 1 | 111900 | 755.728 | 812.0448 | 766.04 | 68 | 46.0048 | 10.312
|  |  |  | 12 | 111996 | 751.12 | 809.402 | 761.3662 | 70.5 | 48.0358 | 10.2462 | 601 RCP, TYPE D WITH GEOTEXTILE FABRIC | [8 empty] | 75 | 112500 | 737.3234 | 795.0332 | 747.3333 | 69.5 | 47.6999 | 10.0099
|  |  |  | 13 | 112004 | 750.736 | 809.402 | 760.9767 | 70.5 | 48.4253 | 10.2407 | PLACED FROM STA. 1119+00 TO STA. 1125+00 |  |  |  | 202 PIPE REMOVED
|  |  |  | 14 | 112012 | 750.352 | 808.8296 | 760.5872 | 71 | 48.2424 | 10.2352 | LENGTH OF DITCH | 605 | FT |  | REFERENCE | STATION | DIAMETER | LENGTH |  | Porous Backfill in front of retaining wall
|  |  |  | 15 | 112020 | 749.968 | 808.8296 | 760.1977 | 70.5 | 48.6319 | 10.2297 | AVERAGE WIDTH OF DITCH | 16 | FT |  |  |  | IN. | FT. |  | Station | Area
|  |  |  | 16 | 112028 | 749.584 | 808.2126 | 759.8082 | 71 | 48.4044 | 10.2242 | AVERAGE DEPTH OF DITCH | 1.5239 | FT |  | DX1 | 111900 | 15 | 145 |  | 111908 | 3.9899 |  | 607 FENCE, TYPE 47RA
|  |  |  | 17 | 112036 | 749.2 | 808.2126 | 759.4187 | 71 | 48.7939 | 10.2187 |  |  |  |  | DX2 | 112200 | 15 | 158.653 |  | 111925 | 3.9899 |  | REFERENCE | START STA. | END STA. | LENGTH (FT)
|  |  |  | 18 | 112044 | 748.816 | 807.763 | 759.0293 | 71.5 | 48.7337 | 10.2133 | RCP PAD @ Sta. 1119+00 |  |  |  | DX3 | 112500 | 24 | 107.613 |  | 111950 | 15.7646 |  | FP1 | 1118+50 | 1125+54 | 748.591
|  |  |  | 19 | 112052 | 748.432 | 807.763 | 758.6398 | 71.5 | 49.1232 | 10.2078 | WIDTH OF PAD | 3 | FT |  | DX4 | 111900 | 6 | 147 |  | 111975 | 1.4583
|  |  |  | 20 | 112060 | 748.048 | 807.3442 | 758.2503 | 71.5 | 49.0939 | 10.2023 | AREA OF PAD | 19.75 | SQ FT |  | DX5 | 112200 | 6 | 157 |  | 112000 | 15.7646
|  |  |  | 21 | 112068 | 747.664 | 807.3442 | 757.8608 | 71.5 | 49.4834 | 10.1968 | VOLUME OF PAD | 2.1944 | CY |  | DX6 | 112500 | 6 | 88 |  | 112025 | 1.4583
|  |  |  | 22 | 112076 | 747.28 | 806.9148 | 757.4713 | 72 | 49.4435 | 10.1913 |  |  |  |  | TOTAL TO BE CARRIED TO GENERAL SUMMARY |  |  | 803.266 |  | 112050 | 15.7646
|  |  |  | 23 | 112084 | 746.896 | 806.9148 | 757.0818 | 72 | 49.833 | 10.1858 | RCP Pad @ Sta. 1122+00 | [8 empty] | 112075 | 1.4583
|  |  |  | 24 | 112092 | 746.512 | 806.4426 | 756.6923 | 72 | 49.7503 | 10.1803 | WIDTH OF PAD | 3 | FT | [6 empty] | 112100 | 15.7646
|  |  |  | 25 | 112100 | 746.128 | 806.4426 | 756.3029 | 72 | 50.1397 | 10.1749 | AREA OF PAD | 19.75 | SQ FT |  | 202 HEADWALL REMOVED |  |  |  |  | 112125 | 1.4583
|  |  |  | 26 | 112108 | 745.744 | 805.9706 | 755.9134 | 72.5 | 50.0572 | 10.1694 | VOLUME OF PAD | 2.1944 | CY |  | REFERENCE | STATION | NO. OF |  |  | 112150 | 15.7646
|  |  |  | 27 | 112116 | 745.36 | 805.9706 | 755.5239 | 72.5 | 50.4467 | 10.1639 | [6 empty] | HEADWALLS |  |  | 112175 | 1.4583
|  |  |  | 28 | 112124 | 744.976 | 805.543 | 755.1344 | 73 | 50.4086 | 10.1584 | RCP Pad @ Sta. 1125+00 |  |  |  | RHW1 | 111900 | 1 |  |  | 112200 | 15.7646
|  |  |  | 29 | 112132 | 744.592 | 805.543 | 754.7449 | 73 | 50.7981 | 10.1529 | WIDTH OF PAD | 4 | FT |  | RHW2 | 112200 | 1 |  |  | 112225 | 1.4583
|  |  |  | 30 | 112140 | 744.208 | 805.0912 | 754.3554 | 73 | 50.7358 | 10.1474 | AREA OF PAD | 19.75 | SQ FT |  | RHW3 | 112500 | 1 |  |  | 112250 | 15.7646
|  |  |  | 31 | 112148 | 743.824 | 805.0912 | 753.9659 | 73 | 51.1253 | 10.1419 | VOLUME OF PAD | 2.9259 | CY |  | TOTAL TO BE CARRIED TO GENERAL SUMMARY |  | 3 |  |  | 112275 | 1.4583
|  |  |  | 32 | 112156 | 743.44 | 804.6486 | 753.5765 | 73.5 | 51.0721 | 10.1365 | [9 empty] | 112300 | 15.7646
|  |  |  | 33 | 112164 | 743.056 | 804.6486 | 753.187 | 73.5 | 51.4616 | 10.131 | QUANTITY CARRIED TO GENERAL SUMMARY | [8 empty] | 112325 | 1.4583
|  |  |  | 34 | 112172 | 742.672 | 804.1556 | 752.7975 | 74 | 51.3581 | 10.1255 | VOLUME | 553.6672 | CY |  | 202 FENCE REMOVED |  |  |  |  | 112350 | 15.7646
|  |  |  | 35 | 112180 | 742.288 | 804.1556 | 752.408 | 74 | 51.7476 | 10.12 |  |  |  |  | REFERENCE | START STA. | END STA. | LENGTH (FT) |  | 112375 | 1.4583
|  |  |  | 36 | 112188 | 741.904 | 803.5446 | 752.0185 | 74 | 51.5261 | 10.1145 | 518 POROUS BACKFILL |  |  |  | FX1 | 1118+50 | 1125+54 | 707.009 |  | 112400 | 15.7646
|  |  |  | 37 | 112196 | 741.52 | 803.5446 | 751.629 | 74 | 51.9156 | 10.109 | LENGTH = |  | 584 | FT | TOTAL TO BE CARRIED TO GENERAL SUMMARY |  |  | 707.009 |  | 112425 | 1.4583
|  |  |  | 38 | 112204 | 741.136 | 803.1578 | 751.2395 | 74.5 | 51.9183 | 10.1035 | STA. 1124+92 (END OF RETAINING WALL) - STA. 1119+08 (START OF RETAINING WALL) | [8 empty] | 112450 | 15.7646
|  |  |  | 39 | 112212 | 740.752 | 803.1578 | 750.8501 | 74.5 | 52.3077 | 10.0981 | [9 empty] | 112475 | 3.9583
|  |  |  | 40 | 112220 | 740.368 | 802.7336 | 750.4606 | 74.5 | 52.273 | 10.0926 |  |  |  |  | 607 FENCE, TYPE 47RA |  |  |  |  | 112492 | 3.9899
|  |  |  | 41 | 112228 | 739.984 | 802.7336 | 750.0711 | 74.5 | 52.6625 | 10.0871 | BEHIND RETAINING WALL |  |  |  | REFERENCE | START STA. | END STA. | LENGTH (FT) |  |  | 8.1569
|  |  |  | 42 | 112236 | 739.6 | 802.2644 | 749.6816 | 75 | 52.5828 | 10.0816 | AVERAGE HEIGHT OF BACKFILL = |  | 12 | FT | FP1 | SEE SHEET 3 FOR DETAILS
|  |  |  | 43 | 112244 | 739.216 | 802.2644 | 749.2921 | 75 | 52.9723 | 10.0761
|  |  |  | 44 | 112252 | 738.9766 | 801.801 | 748.9867 | 75 | 52.8143 | 10.0101 | AVERAGE WIDTH OF BACKFILL = |  | 1.5 | FT | SPECIAL GROUND WATER MONITORING WELL ABANDONMENT
|  |  |  | 45 | 112260 | 738.9234 | 801.801 | 748.9333 | 75 | 52.8677 | 10.0099 | (1.38' BTW BACK OF PILES AND BACK OF CONC. PANELS + THICKNESS OF STEEL PLATES)
|  |  |  | 46 | 112268 | 738.87 | 801.3634 | 748.88 | 75 | 52.4834 | 10.01 |  |  |  |  | REFERENCE | STATION | NO.
|  |  |  | 47 | 112276 | 738.8166 | 801.3634 | 748.8267 | 74.5 | 52.5367 | 10.0101 |  |  |  |  | MW1 | 112226.853 | 1
|  |  |  | 48 | 112284 | 738.7634 | 800.9736 | 748.7733 | 74.5 | 52.2003 | 10.0099 | AVERAGE AREA OF BACKFILL = |  | 18 | SF | MW2 | 112262.9 | 1
|  |  |  | 49 | 112292 | 738.71 | 800.9736 | 748.72 | 74 | 52.2536 | 10.01 | (AVERAGE HEIGHT X AVERAGE WIDTH) |  |  |  | TOTAL TO BE CARRIED TO GENERAL SUMMARY |  | 2
|  |  |  | 50 | 112300 | 738.6566 | 800.5394 | 748.6667 | 74 | 51.8727 | 10.0101
|  |  |  | 51 | 112308 | 738.6034 | 800.5394 | 748.6133 | 74 | 51.9261 | 10.0099 | TOTAL VOLUME = |  | 428.2667 | CY
|  |  |  | 52 | 112316 | 738.55 | 799.9906 | 748.56 | 74 | 51.4306 | 10.01 | (AVERAGE AREA IN BEHIND RETAINING WALL + AVERAGE AREA IN FRONT OF RETAINING WALL) x LENGTH OF RETAINING WALL x 110% / 27
|  |  |  | 53 | 112324 | 738.4966 | 799.9906 | 748.5067 | 73.5 | 51.4839 | 10.0101
|  |  |  | 54 | 112332 | 738.4434 | 799.4404 | 748.4533 | 73.5 | 50.9871 | 10.0099 | 518 POROUS BACKFILL = 428 CY CARRIED TO GENERAL SUMMARY
|  |  |  | 55 | 112340 | 738.39 | 799.4404 | 748.4 | 73 | 51.0404 | 10.01
|  |  |  | 56 | 112348 | 738.3366 | 799.1024 | 748.3467 | 73 | 50.7557 | 10.0101 | 605 AGGREGATE DRAINS
|  |  |  | 57 | 112356 | 738.2834 | 799.1024 | 748.2933 | 72.5 | 50.8091 | 10.0099 | PLACED FROM STA. 1119+08 TO STA. 1124+92
|  |  |  | 58 | 112364 | 738.23 | 798.6564 | 748.24 | 72.5 | 50.4164 | 10.01 | LENGTH IN FRONT OF WALL= | 584 | FT
|  |  |  | 59 | 112372 | 738.1766 | 798.6564 | 748.1867 | 72.5 | 50.4697 | 10.0101
|  |  |  | 60 | 112380 | 738.1234 | 798.2208 | 748.1333 | 72.5 | 50.0875 | 10.0099 | LENGTH OF EACH DRAIN= | 13 | FT
|  |  |  | 61 | 112388 | 738.07 | 798.2208 | 748.08 | 72 | 50.1408 | 10.01 | NUMBER OF DRAINS= | 11
|  |  |  | 62 | 112396 | 738.0166 | 797.8218 | 748.0267 | 72 | 49.7951 | 10.0101 | LENGTH OF DRAINS= | 143 | FT
|  |  |  | 63 | 112404 | 737.9634 | 797.8218 | 747.9733 | 71.5 | 49.8485 | 10.0099
|  |  |  | 64 | 112412 | 737.91 | 797.3674 | 747.92 | 71.5 | 49.4474 | 10.01 | TOTAL LENGTH= | 799.7 | FT
|  |  |  | 65 | 112420 | 737.8566 | 797.3674 | 747.8667 | 71.5 | 49.5007 | 10.0101 | 605 AGGREGATE DRAINS = 800 FT CARRIED TO GENERAL SUMMARY
|  |  |  | 66 | 112428 | 737.8034 | 796.924 | 747.8133 | 71.5 | 49.1107 | 10.0099
|  |  |  | 67 | 112436 | 737.75 | 796.924 | 747.76 | 71 | 49.164 | 10.01
|  |  |  | 68 | 112444 | 737.6966 | 796.4616 | 747.7067 | 71 | 48.7549 | 10.0101 | 530 SPECIAL - RETAINING WALL, PRECAST CONCRETE LAGGING
|  |  |  | 69 | 112452 | 737.6434 | 796.4616 | 747.6533 | 70.5 | 48.8083 | 10.0099 | PLACED FROM STA. 1119+08 TO STA. 1124+92
|  |  |  | 70 | 112460 | 737.59 | 795.9616 | 747.6 | 70.5 | 48.3616 | 10.01 | PANEL LENGTH |  | 7.8333 | FT
|  |  |  | 71 | 112468 | 737.5366 | 795.9616 | 747.5467 | 70.5 | 48.4149 | 10.0101 | PANEL HEIGHT |  | 4 | FT
|  |  |  | 72 | 112476 | 737.4834 | 795.3854 | 747.4933 | 70.5 | 47.8921 | 10.0099 | PANEL AREA |  | 31.3333 | SF
|  |  |  | 73 | 112484 | 737.43 | 795.3854 | 747.44 | 70 | 47.9454 | 10.01
|  |  |  | 74 | 112492 | 737.3766 | 795.0332 | 747.3867 | 70 | 47.6465 | 10.0101 | ESTIMATED NUMBER OF PANELS |  | 219
|  |  |  | SUB-TOTALS |  |  |  |  | 5338.25 | 3694.2688 | 748.5366 | TOTAL PANEL AREA CARRIED TO GENERAL SUMMARY |  | 6862 | SF
|  |  |  | TOTALS CARRIED TO GENERAL SUMMARY |  |  |  |  | 5338.25 | 3694.2688 | 748.5366