## Sheet1
EXISTING SH TO BE MONUMENTED BY THE CONTRACTOR
|  | STATION OFFSET FROM C/L R/W S.R. 208 |  |  | PROJECT COORDINATES (GROUND) (SEE SURVEY PARAMETERS) |  |  | GRID COORDINATES |  |  | EXISTING MONUMENTATION | DISTURBED (ODOT TYPE "A," "B" & "C") | SCALE FACTOR
|  | STATION | OFFSET | RT/LT | NORTHING (FT) | EASTING (FT) | ELEVATION | NORTHING (FT) | EASTING (FT) | ELEVATION | DESCRIPTION |  | 1
IPS1 | CLP_1 | 1087+69.08 | 39.001 | RT | 774715.077 | 2116291.677 |  | 774701.2873 | 2116254.0077 |  | ODOT TYPE "B" | 1
IPS2 | CLP_1 | 1087+69.46 | 30 | RT | 774724.036 | 2116290.739 |  | 774710.2462 | 2116253.0697 |  | ODOT TYPE "B" | 1 | [5 empty] | IPS18 | CLP_1 | 1205+52.10 | 28.585 | LT | 768067.105 | 2123749.584 |  | 768053.4336 | 2123711.7819 | ODOT TYPE "B"
IPS3 | CLP_1 | 1090+05.71 | 42.078 | RT | 774697.653 | 2116508.884 |  | 774683.8636 | 2116471.2108 |  | ODOT TYPE "B" | [6 empty] | IPS19 | CLP_1 | 1206+12.04 | 58.703 | LT | 768126.049 | 2123781.607 |  | 768112.3766 | 2123743.8044 | ODOT TYPE "B"
IPS4 | CLP_1 | 1090+05.53 | 29.079 | RT | 774710.202 | 2116512.281 |  | 774696.4124 | 2116474.6078 |  | ODOT TYPE "B" | [6 empty] | IPS20 | CLP_1 | 1208+26.03 | 29.123 | LT | 768223.912 | 2123974.192 |  | 768210.2379 | 2123936.3859 | ODOT TYPE "B"
IPS5 | CLP_1 | 1088+11.32 | 30 | LT | 774788.116 | 2116325.949 |  | 774774.325 | 2116288.2791 |  | ODOT TYPE "B" | 1 | [5 empty] | IPS21 | CLP_1 | 1208+39.40 | 59.149 | LT | 768256.198 | 2123968.031 |  | 768242.5233 | 2123930.225 | ODOT TYPE "B"
IPS6 | CLP_1 | 1088+11.65 | 42.613 | LT | 774800.723 | 2116325.424 |  | 774786.9318 | 2116287.7541 |  | ODOT TYPE "B" | 1 | [5 empty] | IPS22 | CLP_1 | 1206+72.22 | 31.179 | RT | 768086.6 | 2123882.324 |  | 768072.9283 | 2123844.5196 | ODOT TYPE "B"
IPS7 | CLP_1 | 1088+41.93 | 41.818 | LT | 774801.294 | 2116357.99 |  | 774787.5028 | 2116320.3195 |  | ODOT TYPE "B" | 1 | [5 empty] | IPS23 | CLP_1 | 1207+52.22 | 30 | RT | 768133.234 | 2123947.336 |  | 768119.5615 | 2123909.5304 | ODOT TYPE "B"
IPS8 | CLP_1 | 1089+05.53 | 30 | LT | 774786.674 | 2116425.081 |  | 774772.883 | 2116387.4093 |  | ODOT TYPE "B" | 1 | [5 empty] | IPS24 | CLP_1 | 1206+97.27 | 56.13 | RT | 768080.412 | 2123917.133 |  | 768066.7404 | 2123879.3279 | ODOT TYPE "B"
IPS9 | CLP_1 | 1089+05.62 | 40.785 | LT | 774797.398 | 2116426.239 |  | 774783.6069 | 2116388.5673 |  | ODOT TYPE "B" | 1 | [5 empty] | IPS25 | CLP_1 | 1207+27.27 | 56.071 | RT | 768097.585 | 2123941.732 |  | 768083.9131 | 2123903.9265 | ODOT TYPE "B"
IPS34 | CLP_1 | 1236+47.14 | 45.556 | RT | 768024.893 | 2126654.477 |  | 768011.2224 | 2126616.6232 |  | ODOT TYPE "B" | 1 | [5 empty] | IPS26 | CLP_1 | 1223+72.28 | 28.763 | LT | 768452.434 | 2125448.568 |  | 768438.7558 | 2125410.7357 | ODOT TYPE "B"
IPS35 | CLP_1 | 1236+57.24 | 55.49 | RT | 768012.786 | 2126662.502 |  | 767999.1156 | 2126624.6481 |  | ODOT TYPE "B" | 1 | [5 empty] | IPS27 | CLP_1 | 1224+36.53 | 58.861 | LT | 768472.543 | 2125517.274 |  | 768458.8644 | 2125479.4405 | ODOT TYPE "B"
IPS36 | CLP_1 | 1236+92.43 | 30 | RT | 768030.065 | 2126703.68 |  | 768016.3943 | 2126665.8253 |  | ODOT TYPE "B" | 1 | [5 empty] | IPS28 | CLP_1 | 1224+86.31 | 59.552 | LT | 768464.999 | 2125567.24 |  | 768451.3206 | 2125529.4056 | ODOT TYPE "B"
IPS37 | CLP_1 | 1237+21.33 | 40.146 | LT | 768093.98 | 2126744.435 |  | 768080.3082 | 2126706.5796 |  | ODOT TYPE "B" | 1 | [5 empty] | IPS29 | CLP_1 | 1225+56.94 | 30.219 | LT | 768423.438 | 2125632.317 |  | 768409.7603 | 2125594.4814 | ODOT TYPE "B"
IPS38 | CLP_1 | 1237+36.93 | 35.317 | LT | 768086.864 | 2126758.519 |  | 768073.1923 | 2126720.6634 |  | ODOT TYPE "A" | 1 | [5 empty] | IPS30 | CLP_1 | 1224+12.20 | 31.301 | RT | 768387.201 | 2125479.304 |  | 768373.524 | 2125441.4711 | ODOT TYPE "B"
IPS39 | CLP_1 | 1238+69.82 | 30 | LT | 768069.266 | 2126887.689 |  | 768055.5946 | 2126849.8311 |  | ODOT TYPE "B" | 1 | [5 empty] | IPS31 | CLP_1 | 1225+37.34 | 29.912 | RT | 768367.943 | 2125601.981 |  | 768354.2663 | 2125564.146 | ODOT TYPE "B"
IPS40 | CLP_1 | 1239+53.07 | 30 | LT | 768063.633 | 2126969.824 |  | 768049.9617 | 2126931.9646 |  | ODOT TYPE "A" | 1 | [5 empty] | IPS32 | CLP_1 | 1224+87.93 | 60.436 | RT | 768346.467 | 2125548.53 |  | 768332.7907 | 2125510.6959 | ODOT TYPE "B"
IPS41 | CLP_1 | 1239+53.08 | 30 | RT | 768003.685 | 2126967.338 |  | 767990.0148 | 2126929.4787 |  | ODOT TYPE "A" | 1 | [5 empty] | IPS33 | CLP_1 | 1224+52.93 | 60.957 | RT | 768351.642 | 2125514.454 |  | 768337.9656 | 2125476.6205 | ODOT TYPE "B"
IPS42 | CLP_1 | 1258+46.99 | 96.55 | RT | 767871.756 | 2128858.361 |  | 767858.0881 | 2128820.468 |  | ODOT TYPE "B" | 1
IPS43 | CLP_1 | 1258+47.04 | 30 | RT | 767938.274 | 2128860.445 |  | 767924.6049 | 2128822.552 |  | ODOT TYPE "B" | 1
IPS44 | CLP_1 | 1258+47.08 | 30 | LT | 767998.244 | 2128862.323 |  | 767984.5739 | 2128824.4299 |  | ODOT TYPE "B" | 1
IPS45 | CLP_1 | 1258+47.10 | 63.45 | LT | 768031.678 | 2128863.371 |  | 768018.0073 | 2128825.4779 |  | ODOT TYPE "B" | 1
IPS46 | CLP_1 | 1260+72.07 | 31.351 | LT | 767992.69 | 2129087.258 |  | 767979.02 | 2129049.3609 |  | ODOT TYPE "A" | 1
|  | 1261+12.02 | 96.705 | RT | 767863.459 | 2129123.231 |  | 767849.7913 | 2129085.3333 |  | ODOT TYPE "B" | 1
|  | 1261+12.05 | 30 | RT | 767930.131 | 2129125.32 |  | 767916.4621 | 2129087.4222 |  | ODOT TYPE "B" | 1
|  | 1261+12.07 | 30 | LT | 767990.101 | 2129127.198 |  | 767976.431 | 2129089.3002 |  | ODOT TYPE "B" | 1 |  | PREVIOUS TABLE FOR BACKUP ONLY
|  | 1261+12.08 | 63.296 | LT | 768023.381 | 2129128.241 |  | 768009.7104 | 2129090.3432 |  | ODOT TYPE "B" | 1
|  | 1293+18.16 | 0.05 | LT | 767847.109 | 2132330.33 |  | 767833.4416 | 2132292.3752 |  | ODOT TYPE "C" | 1
|  | 1297+28.27 | 0.09 | RT | 767832.346 | 2132740.174 |  | 767818.6788 | 2132702.2119 |  | ODOT TYPE "C" | 1
|  | MONUMENTS FOUND FOR R/W AND SECTION LINE | [13 empty] | MONUMENTS FOUND FOR R/W AND SECTION LINE
|  | STATION OFFSET FROM C/L R/W S.R. 208 |  |  | PROJECT COORDINATES (GROUND) (SEE SURVEY PARAMETERS) |  |  | GRID COORDINATES |  |  | EXISTING MONUMENTATION |  |  |  |  | STATION OFFSET FROM C/L R/W S.R. 208 |  |  | PROJECT COORDINATES (GROUND) (SEE SURVEY PARAMETERS) |  |  | GRID COORDINATES |  |  | EXISTING MONUMENTATION
SV528 | CLP_1 | 1000+03.42 | 51.276 | LT | 772873.605 | 2108621.974 | 747.633 | 772859.8481 | 2108584.4412 | 747.633 | IPIN |  |  | SV504 | CLP_1 | 102222.36 | 27.258 | LT | 774245.03 | 2110327.094 | 743.15 | 774231.2487 | 2110289.5308 | 743.15 | IPID
SV70406 | CLP_1 | 1022+22.36 | 27.258 | LT | 774245.03 | 2110327.094 | 743.15 | 774231.2487 | 2110289.5308 | 743.15 | IPID |  |  | SV508 | CLP_1 | 104544.37 | 318.579 | RT | 773837.687 | 2112427.837 | 774.257 | 773823.9129 | 2112390.2365 | 774.257 | IPID
SV70407 | CLP_1 | 1045+44.37 | 318.579 | RT | 773837.687 | 2112427.837 | 774.257 | 773823.9129 | 2112390.2365 | 774.257 | IPID |  |  | SV511 | CLP_1 | 104552.04 | 333.097 | RT | 773821.273 | 2112427.393 | 776.218 | 773807.4992 | 2112389.7925 | 776.218 | IPIPE
SV70408 | CLP_1 | 1045+52.04 | 333.097 | RT | 773821.273 | 2112427.393 | 776.218 | 773807.4992 | 2112389.7925 | 776.218 | IPIPE |  |  | SV512 | CLP_1 | 104976.24 | 163.964 | RT | 773816.636 | 2112965.948 | 776.74 | 773802.8623 | 2112928.3379 | 776.74 | IPIPE
SV70409 | CLP_1 | 1049+76.24 | 163.964 | RT | 773816.636 | 2112965.948 | 776.74 | 773802.8623 | 2112928.3379 | 776.74 | IPIPE |  |  | SV521 | CLP_1 | 108558.9 | 25.648 | RT | 774672.324 | 2116093.044 | 767.25 | 774658.5351 | 2116055.3782 | 767.25 | IPID
SV584 | CLP_1 | 1085+58.90 | 25.648 | RT | 774672.324 | 2116093.044 | 767.25 | 774658.5351 | 2116055.3782 | 767.25 | IPID |  |  | SV522 | CLP_1 | 109005.53 | 29.079 | RT | 774710.202 | 2116512.281 | 753.957 | 774696.4124 | 2116474.6078 | 753.957 | IPID
SV586 | CLP_1 | 1090+05.53 | 29.079 | RT | 774710.202 | 2116512.281 | 753.957 | 774696.4124 | 2116474.6078 | 753.957 | IPID |  |  | SV523 | CLP_1 | 109005.67 | 42.578 | RT | 774697.181 | 2116508.717 | 750.461 | 774683.3916 | 2116471.0438 | 750.461 | IPID
SV585 | CLP_1 | 1090+05.67 | 42.577 | RT | 774697.181 | 2116508.717 | 750.461 | 774683.3916 | 2116471.0438 | 750.461 | IPID |  |  | SV524 | CLP_1 | 109106.03 | 29.966 | RT | 774677.279 | 2116602.707 | 755.423 | 774663.49 | 2116565.0321 | 755.423 | IPID
SV587 | CLP_1 | 1091+06.03 | 29.966 | RT | 774677.279 | 2116602.707 | 755.423 | 774663.49 | 2116565.0321 | 755.423 | IPID |  |  | SV525 | CLP_1 | 111215.25 | 25.529 | LT | 773868.516 | 2118551.493 | 790.564 | 773854.7414 | 2118513.7835 | 790.564 | CNPT
SV504 | CLP_1 | 1113+59.47 | 391.818 | LT | 774144.251 | 2118832.453 | 802.336 | 774130.4715 | 2118794.7385 | 802.336 | IPID |  |  | SV529 | CLP_1 | 111359.47 | 391.818 | LT | 774144.251 | 2118832.453 | 802.336 | 774130.4715 | 2118794.7385 | 802.336 | IPID
SV503 | CLP_1 | 1113+63.28 | 41.696 | RT | 773746.807 | 2118659.285 | 786.924 | 773733.0346 | 2118621.5735 | 786.924 | IPIN |  |  | SV530 | CLP_1 | 111579.99 | 22.759 | LT | 773755.868 | 2118886.617 | 806.503 | 773742.0954 | 2118848.9015 | 806.503 | CNPT
SV505 | CLP_1 | 1113+64.49 | 390.417 | LT | 774140.925 | 2118836.469 | 799.398 | 774127.1455 | 2118798.7544 | 799.398 | IPIN |  |  | SV531 | CLP_1 | 112134.71 | 90.594 | LT | 773717.937 | 2119470.967 | 809.055 | 773704.1651 | 2119433.2411 | 809.055 | IPID
SV501 | CLP_1 | 1121+28.62 | 94.851 | LT | 773725.111 | 2119466.823 | 807.691 | 773711.3389 | 2119429.0972 | 807.691 | IPIN |  |  | SV532 | CLP_1 | 113345.48 | 1573.464 | LT | 773672.512 | 2121273.512 | 1019.89 | 773658.7409 | 2121235.754 | 1019.89 | CSF
SV500 | CLP_1 | 1121+34.71 | 90.594 | LT | 773717.937 | 2119470.967 | 809.055 | 773704.1651 | 2119433.2411 | 809.055 | IPID |  |  | SV535 | CLP_1 | 118972.8 | 198.07 | RT | 767694.605 | 2122163.257 | 825.133 | 767680.9403 | 2122125.4832 | 825.133 | IPID
SV523 | CLP_1 | 1189+72.80 | 198.07 | RT | 767694.605 | 2122163.257 | 825.133 | 767680.9403 | 2122125.4832 | 825.133 | IPID |  |  | SV536 | CLP_1 | 118977.07 | 95.714 | RT | 767749.016 | 2122250.176 | 833.398 | 767735.3503 | 2122212.4006 | 833.398 | IPID
SV521 | CLP_1 | 1189+77.07 | 95.714 | RT | 767749.016 | 2122250.176 | 833.398 | 767735.3503 | 2122212.4006 | 833.398 | IPID |  |  | SV538 | CLP_1 | 118980.3 | 365.279 | RT | 767585.185 | 2122036.041 | 807.602 | 767571.5222 | 2121998.2694 | 807.602 | IPID
SV525 | CLP_1 | 1189+80.30 | 365.279 | RT | 767585.185 | 2122036.041 | 807.602 | 767571.5222 | 2121998.2694 | 807.602 | IPID |  |  | SV539 | CLP_1 | 118994.04 | 29.361 | RT | 767773.23 | 2122315.193 | 840.022 | 767759.5639 | 2122277.4165 | 840.022 | IPID
SV522 | CLP_1 | 1189+94.04 | 29.361 | RT | 767773.23 | 2122315.193 | 840.022 | 767759.5639 | 2122277.4165 | 840.022 | IPID |  |  | SV542 | CLP_1 | 119003.53 | 330.602 | RT | 767568.621 | 2122093.646 | 815.67 | 767554.9585 | 2122055.8734 | 815.67 | IPID
SV524 | CLP_1 | 1190+03.53 | 330.602 | RT | 767568.621 | 2122093.646 | 815.67 | 767554.9585 | 2122055.8734 | 815.67 | IPID |  |  | SV543 | CLP_1 | 119777.38 | 2263.454 | RT | 765464.84 | 2123480.434 | 887.106 | 765451.215 | 2123442.6367 | 887.106 | CSF
SV70404 | CLP_1 | 1201+38.71 | 260.149 | RT | 767585.091 | 2123549.275 | 783.112 | 767571.4282 | 2123511.4765 | 783.112 | IPID |  |  | SV547 | CLP_1 | 120138.71 | 260.149 | RT | 767585.091 | 2123549.275 | 783.112 | 767571.4282 | 2123511.4765 | 783.112 | IPID
SV70405 | CLP_1 | 1203+21.23 | 27.794 | LT | 767934.672 | 2123560.478 | 785.008 | 767921.003 | 2123522.6793 | 785.008 | IPIN |  |  | SV548 | CLP_1 | 123535.41 | 30.694 | RT | 768072.25 | 2126548.159 | 779.98 | 768058.5786 | 2126510.3071 | 779.98 | CMON
SV531 | CLP_1 | 1235+35.41 | 30.694 | RT | 768072.25 | 2126548.159 | 779.98 | 768058.5786 | 2126510.3071 | 779.98 | CMON |  |  | SV549 | CLP_1 | 123535.62 | 29.346 | LT | 768128.907 | 2126568.03 | 780.779 | 768115.2345 | 2126530.1778 | 780.779 | CMON
SV529 | CLP_1 | 1235+35.62 | 29.347 | LT | 768128.907 | 2126568.03 | 780.779 | 768115.2345 | 2126530.1778 | 780.779 | CMON |  |  | SV550 | CLP_1 | 123556.99 | 30.723 | RT | 768065.103 | 2126568.783 | 780.722 | 768051.4317 | 2126530.9307 | 780.722 | IPID
SV532 | CLP_1 | 1235+56.99 | 30.723 | RT | 768065.103 | 2126568.783 | 780.722 | 768051.4317 | 2126530.9307 | 780.722 | IPID |  |  | SV551 | CLP_1 | 123557 | 29.281 | LT | 768121.948 | 2126587.995 | 781.103 | 768108.2757 | 2126550.1424 | 781.103 | IPID
SV530 | CLP_1 | 1235+57.00 | 29.281 | LT | 768121.948 | 2126587.995 | 781.103 | 768108.2757 | 2126550.1424 | 781.103 | IPID |  |  | SV552 | CLP_1 | 123822.88 | 37.593 | LT | 768080.233 | 2126841.425 | 782.419 | 768066.5614 | 2126803.5679 | 782.419 | IPID
SV533 | CLP_1 | 1236+42.83 | 31.054 | RT | 768040.042 | 2126653.572 | 780.577 | 768026.3711 | 2126615.7182 | 780.577 | IPIN |  |  | SV554 | CLP_1 | 127325.51 | 2699.475 | RT | 765221.24 | 2130214.674 | 985.019 | 765207.6193 | 2130176.7569 | 985.019 | IPID
SV534 | CLP_1 | 1237+37.92 | 29.676 | RT | 768022.442 | 2126749.87 | 781.215 | 768008.7714 | 2126712.0145 | 781.215 | IPIN |  |  | SV555 | CLP_1 | 129331.33 | 30 | RT | 767816.657 | 2132342.375 | 800.716 | 767802.9901 | 2132304.42 | 800.716 | IPID
SV535 | CLP_1 | 1238+22.88 | 37.593 | LT | 768080.233 | 2126841.425 | 782.419 | 768066.5614 | 2126803.5679 | 782.419 | IPID |  |  | SV556 | CLP_1 | 129347.67 | 45 | RT | 767801.031 | 2132358.24 | 800.738 | 767787.3644 | 2132320.2847 | 800.738 | IPID
SV609 | CLP_1 | 1273+25.51 | 2699.476 | RT | 765221.24 | 2130214.674 | 985.019 | 765207.6193 | 2130176.7569 | 985.019 | IPID |  |  | SV557 | CLP_1 | 129724.93 | 44.986 | LT | 767877.513 | 2132738.448 | 804.331 | 767863.845 | 2132700.4859 | 804.331 | IPID
SV511 | CLP_1 | 1293+31.28 | 29.949 | RT | 767816.657 | 2132342.375 | 800.716 | 767802.9901 | 2132304.42 | 800.716 | IPID |  |  | SV558 | CLP_1 | 130994.35 | 2836.197 | LT | 770576.272 | 2134399.991 | 951.376 | 770562.556 | 2134361.9994 | 951.376 | CMON
SV509 | CLP_1 | 1293+31.36 | 29.905 | LT | 767876.47 | 2132344.585 | 804.228 | 767862.802 | 2132306.6299 | 804.228 | IPIN |  |  | SV559 | CLP_1 | 134120.99 | 2760.644 | LT | 770528.099 | 2137029.935 | 981.043 | 770514.3838 | 2136991.8965 | 981.043 | IPIPE
SV512 | CLP_1 | 1293+47.69 | 45 | RT | 767801.031 | 2132358.24 | 800.738 | 767787.3644 | 2132320.2847 | 800.738 | IPID |  |  | SV565 | CLP_1 | 139030.15 | 1127.078 | RT | 765113.985 | 2139543.298 | 991.8 | 765100.3662 | 2139505.2148 | 991.8 | CSF
SV510 | CLP_1 | 1293+47.70 | 44.91 | LT | 767890.883 | 2132361.451 | 805.574 | 767877.2148 | 2132323.4956 | 805.574 | IPIN |  |  | SV566 | CLP_1 | 139177.92 | 2314.301 | RT | 763726.392 | 2139416.533 | 995.566 | 763712.7979 | 2139378.4521 | 995.566 | IPIPE
SV508 | CLP_1 | 1297+24.93 | 44.986 | LT | 767877.513 | 2132738.448 | 804.331 | 767863.845 | 2132700.4859 | 804.331 | IPID |  |  | SV569 | CLP_1 | 139180.26 | 2345.784 | RT | 763691.315 | 2139415.542 | 995.525 | 763677.7215 | 2139377.4611 | 995.525 | AXLE
SV506 | CLP_1 | 1297+24.94 | 45.124 | RT | 767787.46 | 2132735.245 | 803.288 | 767773.7936 | 2132697.283 | 803.288 | IPIN |  |  | SV570 | CLP_1 | 139402.92 | 30.535 | RT | 765676.737 | 2140712.216 | 1009.393 | 765663.1082 | 2140674.112 | 1009.393 | IPIPE
SV507 | CLP_1 | 1297+41.39 | 30.044 | LT | 767861.993 | 2132754.365 | 805.34 | 767848.3253 | 2132716.4026 | 805.34 | IPIN |  |  | SV571 | CLP_1 | 139768.41 | 24.724 | LT | 765687.469 | 2141082.456 | 1000.843 | 765673.84 | 2141044.3454 | 1000.843 | IPID
SV505 | CLP_1 | 1297+41.46 | 30.094 | RT | 767801.892 | 2132752.293 | 804.125 | 767788.2254 | 2132714.3307 | 804.125 | IPIN |  |  | SV573 | CLP_1 | 139947.37 | 23.936 | LT | 765675.986 | 2141260.087 | 1014.652 | 765662.3572 | 2141221.9732 | 1014.652 | IPID
SV608 | CLP_1 | 1309+94.35 | 2836.198 | LT | 770576.272 | 2134399.991 | 951.376 | 770562.556 | 2134361.9994 | 951.376 | CMON |  |  | SV574 | CLP_1 | 140694.08 | 30.13 | LT | 765672.818 | 2142005.618 | 1027.276 | 765659.1893 | 2141967.491 | 1027.276 | AXLE
SV583 | CLP_1 | 1341+20.99 | 2760.644 | LT | 770528.099 | 2137029.935 | 981.043 | 770514.3838 | 2136991.8965 | 981.043 | IPIPE |  |  | SV575 | CLP_1 | 140899.29 | 34.62 | RT | 765608.937 | 2142211.097 | 1038.547 | 765595.3094 | 2142172.9663 | 1038.547 | IPID
SV582 | CLP_1 | 1366+15.09 | 50.256 | LT | 767814.804 | 2139624.845 | 883.34 | 767801.1371 | 2139586.7604 | 883.34 | IPIN |  |  | SV576 | CLP_1 | 140902.11 | 31.26 | LT | 765674.828 | 2142213.638 | 1040.02 | 765661.1992 | 2142175.5073 | 1040.02 | AXLE
SV70401 | CLP_1 | 1385+80.58 | 523.3 | RT | 766158.875 | 2139726.202 | 1022.515 | 766145.2376 | 2139688.1156 | 1022.515 | IPIN |  |  | SV577 | CLP_1 | 140902.9 | 30.895 | LT | 765674.466 | 2142214.431 | 1040.287 | 765660.8372 | 2142176.3003 | 1040.287 | AXLE
SV70402 | CLP_1 | 1386+14.62 | 531.468 | RT | 766123.866 | 2139726.041 | 1022.97 | 766110.2292 | 2139687.9546 | 1022.97 | IPIN |  |  | SV578 | CLP_1 | 141181.75 | 813.476 | LT | 766313.258 | 2142875.845 | 1027.573 | 766299.6179 | 2142837.7025 | 1027.573 | IPID
SV70403 | CLP_1 | 1386+28.94 | 494.082 | RT | 766118.484 | 2139765.711 | 1023.301 | 766104.8473 | 2139727.6238 | 1023.301 | IPIN |  |  | SV579 | CLP_1 | 141850.73 | 29.119 | LT | 765000.253 | 2142703.591 | 1017.755 | 764986.6362 | 2142665.4516 | 1017.755 | IPIPE
SV70400 | CLP_1 | 1387+87.02 | 580.319 | RT | 765922.527 | 2139724.594 | 1017.659 | 765908.8938 | 2139686.5076 | 1017.659 | IPIN |  |  | SV580 | CLP_1 | 142524.46 | 31.235 | LT | 764327.219 | 2142672.886 | 1009.89 | 764313.6142 | 2142634.7471 | 1009.89 | IPID
SV542 | CLP_1 | 1391+77.92 | 2314.301 | RT | 763726.392 | 2139416.533 | 995.566 | 763712.7979 | 2139378.4521 | 995.566 | IPIPE |  |  | SV581 | CLP_1 | 142580.92 | 28.752 | RT | 764273.474 | 2142610.453 | 1007.769 | 764259.8702 | 2142572.3152 | 1007.769 | CMON
SV543 | CLP_1 | 1391+80.26 | 2345.783 | RT | 763691.315 | 2139415.542 | 995.525 | 763677.7215 | 2139377.4611 | 995.525 | AXLE |  |  | SV583 | CLP_1 | 145645.5 | 29.952 | RT | 761210.035 | 2142601.507 | 995.041 | 761196.4857 | 2142563.3694 | 995.041 | IPIPE
SV580 | CLP_1 | 1394+02.92 | 30.535 | RT | 765676.737 | 2140712.216 | 1009.393 | 765663.1082 | 2140674.112 | 1009.393 | IPIPE |  |  | SV584 | CLP_1 | 146850.37 | 869.352 | RT | 759801.082 | 2141899.606 | 980.077 | 759787.5578 | 2141861.4809 | 980.077 | IPID
SV581 | CLP_1 | 1397+68.40 | 24.724 | LT | 765687.469 | 2141082.456 | 1000.843 | 765673.84 | 2141044.3454 | 1000.843 | IPID |  |  | SV585 | CLP_1 | 146885.36 | 797.359 | RT | 759724.222 | 2141997.236 | 982.023 | 759710.6991 | 2141959.1091 | 982.023 | IPID
SV579 | CLP_1 | 1399+47.37 | 23.935 | LT | 765675.986 | 2141260.087 | 1014.652 | 765662.3572 | 2141221.9732 | 1014.652 | IPID |  |  | SV586 | CLP_1 | 146951.71 | 306.103 | RT | 759778.157 | 2142506.555 | 983.075 | 759764.6332 | 2142468.4191 | 983.075 | IPID
SV578 | CLP_1 | 1406+94.08 | 30.13 | LT | 765672.818 | 2142005.618 | 1027.276 | 765659.1893 | 2141967.491 | 1027.276 | AXLE |  |  | SV587 | CLP_1 | 147235.97 | 28.585 | RT | 759688.27 | 2142949.252 | 956.484 | 759674.7478 | 2142911.1082 | 956.484 | IPID
SV576 | CLP_1 | 1408+99.29 | 34.619 | RT | 765608.937 | 2142211.097 | 1038.547 | 765595.3094 | 2142172.9663 | 1038.547 | IPID |  |  | SV588 | CLP_1 | Beyond Align 100000.00 ext. -561.046' | 963.904 | LT | 772761.363 | 2107554.772 | 736.904 | 772747.6081 | 2107517.2582 | 736.904 | CMON
SV577 | CLP_1 | 1409+02.11 | 31.26 | LT | 765674.828 | 2142213.638 | 1040.02 | 765661.1992 | 2142175.5073 | 1040.02 | AXLE |  |  | SV589 | CLP_1 | Beyond Align 100000.00 ext. -429.289' | 849.18 | LT | 772830.242 | 2107715.325 | 738.761 | 772816.4859 | 2107677.8083 | 738.761 | CMON
SV575 | CLP_1 | 1409+02.90 | 30.895 | LT | 765674.466 | 2142214.431 | 1040.287 | 765660.8372 | 2142176.3003 | 1040.287 | AXLE |  |  | SV590 | CLP_1 | 147687.14 | 29.35 | LT | 759434.857 | 2143326.709 | 917.39 | 759421.3393 | 2143288.5585 | 917.39 | IPID
SV574 | CLP_1 | 1411+81.75 | 813.476 | LT | 766313.258 | 2142875.845 | 1027.573 | 766299.6179 | 2142837.7025 | 1027.573 | IPID |  |  | SV593 | CLP_1 | 147734.09 | 28.383 | RT | 759360.466 | 2143324.79 | 922.244 | 759346.9496 | 2143286.6395 | 922.244 | IPID
SV594 | CLP_1 | 1412+06.35 | 861.292 | LT | 766309.407 | 2142975.726 | 1019.881 | 766295.7669 | 2142937.5817 | 1019.881 | IPIN |  |  | SV604 | CLP_1 | 147997.19 | 1232.965 | LT | 759621.623 | 2144656.894 | 950.642 | 759608.102 | 2144618.7198 | 950.642 | IPID
SV537 | CLP_1 | 1417+32.85 | 31.207 | RT | 765120.087 | 2142647.476 | 1020.172 | 765106.4681 | 2142609.3376 | 1020.172 | IPIN |  |  | SV605 | CLP_1 | 148039.02 | 1205.923 | LT | 759451.971 | 2144683.161 | 927.858 | 759438.453 | 2144644.9863 | 927.858 | IPID
SV612 | CLP_1 | 1418+44.04 | 2150.191 | LT | 764914.316 | 2144822.932 | 0 | 764900.7008 | 2144784.7548 | 0 | IPIN |  |  | SV606 | CLP_1 | 148700.75 | 35.271 | RT | 758581.824 | 2143305.75 | 889.642 | 758568.3215 | 2143267.5998 | 889.642 | IPID
SV536 | CLP_1 | 1418+50.73 | 29.12 | LT | 765000.253 | 2142703.591 | 1017.755 | 764986.6362 | 2142665.4516 | 1017.755 | IPIPE |  |  | SV607 | CLP_1 | 148745.96 | 31.001 | LT | 758501.816 | 2143303.721 | 873.813 | 758488.3149 | 2143265.5709 | 873.813 | IPID
SV540 | CLP_1 | 1425+24.40 | 30.851 | RT | 764330.029 | 2142610.864 | 1006.667 | 764316.4242 | 2142572.7262 | 1006.667 | IPIN |  |  | SV608 | CLP_1 | 148811.6 | 189.37 | LT | 758324.205 | 2143299.377 | 845.425 | 758310.7071 | 2143261.227 | 845.425 | IPID
SV539 | CLP_1 | 1425+24.46 | 31.234 | LT | 764327.219 | 2142672.886 | 1009.89 | 764313.6142 | 2142634.7471 | 1009.89 | IPID |  |  | SV609 | CLP_1 | 150882.82 | 36.501 | LT | 757075.752 | 2142003.143 | 934.042 | 757062.2763 | 2141965.016 | 934.042 | IPID
SV538 | CLP_1 | 1425+80.92 | 28.752 | RT | 764273.474 | 2142610.453 | 1007.769 | 764259.8702 | 2142572.3152 | 1007.769 | CMON |  |  | SV610 | CLP_1 | 152263.24 | 21.694 | LT | 755763.489 | 2141730.353 | 1018.575 | 755750.0366 | 2141692.2309 | 1018.575 | IPID
SV541 | CLP_1 | 1435+85.54 | 28.285 | RT | 763269.553 | 2142567.632 | 1002.51 | 763255.967 | 2142529.495 | 1002.51 | IPIN |  |  | SV611 | CLP_1 | Beyond Align 100000.00 ext. -11559.005' | 4248.238 | RT | 760591.106 | 2107474.891 | 713.991 | 760577.5677 | 2107437.3786 | 713.991 | CSF
SV545 | CLP_1 | 1445+11.41 | 32.678 | LT | 762342.304 | 2142587.896 | 981.953 | 762328.7345 | 2142549.7586 | 981.953 | IPIN |  |  | SV70404 | CLP_1 | 152759.75 | 22.772 | LT | 755336.585 | 2141476.987 | 1023.14 | 755323.1402 | 2141438.8694 | 1023.14 | IPID
SV544 | CLP_1 | 1445+22.10 | 586.162 | RT | 762355.299 | 2141969.097 | 1001.641 | 762341.7293 | 2141930.9706 | 1001.641 | IPIN |  |  | SV70406 | CLP_1 | 152887.66 | 27.927 | LT | 755222.321 | 2141443.871 | 1021.329 | 755208.8783 | 2141405.754 | 1021.329 | IPID
SV547 | CLP_1 | 1456+45.50 | 29.953 | RT | 761210.035 | 2142601.507 | 995.041 | 761196.4857 | 2142563.3694 | 995.041 | IPIPE |  |  | SV70407 | CLP_1 | 153108.38 | 31.107 | LT | 755005.068 | 2141435.552 | 1016.752 | 754991.6291 | 2141397.4351 | 1016.752 | IPID
SV546 | CLP_1 | 1456+53.43 | 29.43 | LT | 761207.529 | 2142661.364 | 991.033 | 761193.9797 | 2142623.2253 | 991.033 | IPIN |  |  | SV70408 | CLP_1 | 153242.04 | 33.898 | RT | 754873.827 | 2141365.691 | 1015.931 | 754860.3905 | 2141327.5754 | 1015.931 | IPID
SV550 | CLP_1 | 1468+50.37 | 869.352 | RT | 759801.082 | 2141899.606 | 980.077 | 759787.5578 | 2141861.4809 | 980.077 | IPID |  |  | SV70409 | CLP_1 | 153242.21 | 165.911 | RT | 754877.634 | 2141233.733 | 1020.157 | 754864.1974 | 2141195.6197 | 1020.157 | IPID
SV549 | CLP_1 | 1468+85.36 | 797.359 | RT | 759724.222 | 2141997.236 | 982.023 | 759710.6991 | 2141959.1091 | 982.023 | IPID |  |  | SV2 | CLP_1 | 153308.12 | 165.775 | RT | 754811.747 | 2141231.884 | 1018.959 | 754798.3116 | 2141193.7708 | 1018.959 | IPID
SV548 | CLP_1 | 1469+51.71 | 306.103 | RT | 759778.157 | 2142506.555 | 983.075 | 759764.6332 | 2142468.4191 | 983.075 | IPID |  |  | SV1 | CLP_1 | 153565.85 | 32.783 | LT | 754548.156 | 2141422.592 | 1018.755 | 754534.7253 | 2141384.4754 | 1018.755 | IPID
SV551 | CLP_1 | 1472+35.97 | 28.585 | RT | 759688.27 | 2142949.252 | 956.484 | 759674.7478 | 2142911.1082 | 956.484 | IPID |  |  | SV500 | CLP_1 | 153567.32 | 164.799 | LT | 754542.714 | 2141554.504 | 1012.867 | 754529.2834 | 2141516.385 | 1012.867 | IPID
SV556 | CLP_1 | 1476+87.14 | 29.35 | LT | 759434.857 | 2143326.709 | 917.39 | 759421.3393 | 2143288.5585 | 917.39 | IPID
SV557 | CLP_1 | 1477+34.09 | 28.384 | RT | 759360.466 | 2143324.79 | 922.244 | 759346.9496 | 2143286.6395 | 922.244 | IPID
MONUMENTS FOUND FOR R/W AND SECTION LINE
|  | STATION OFFSET FROM C/L R/W S.R. 208 |  |  | PROJECT COORDINATES (GROUND) (SEE SURVEY PARAMETERS) |  |  | GRID COORDINATES |  |  | EXISTING MONUMENTATION
SV605 | CLP_1 | 1479+97.19 | 1232.965 | LT | 759621.623 | 2144656.894 | 950.642 | 759608.102 | 2144618.7198 | 950.642 | IPID
SV604 | CLP_1 | 1480+39.02 | 1205.923 | LT | 759451.971 | 2144683.161 | 927.858 | 759438.453 | 2144644.9863 | 927.858 | IPID
SV555 | CLP_1 | 1487+00.75 | 35.271 | RT | 758581.824 | 2143305.75 | 889.642 | 758568.3215 | 2143267.5998 | 889.642 | IPID
SV554 | CLP_1 | 1487+45.96 | 31.001 | LT | 758501.816 | 2143303.721 | 873.813 | 758488.3149 | 2143265.5709 | 873.813 | IPID
SV552 | CLP_1 | 1488+11.60 | 189.37 | LT | 758324.205 | 2143299.377 | 845.425 | 758310.7071 | 2143261.227 | 845.425 | IPID
SV553 | CLP_1 | 1488+21.41 | 223.178 | LT | 758287.549 | 2143298.309 | 838.865 | 758274.0517 | 2143260.159 | 838.865 | IPIN
SV558 | CLP_1 | 1508+82.82 | 36.501 | LT | 757075.752 | 2142003.143 | 934.042 | 757062.2763 | 2141965.016 | 934.042 | IPID
SV560 | CLP_1 | 1518+97.35 | 2079.038 | LT | 755702.358 | 2143890.357 | 985.723 | 755688.9067 | 2143852.1964 | 985.723 | IPIN
SV600 | CLP_1 | 1522+23.80 | 3116.198 | LT | 754404.324 | 2144511.09 | 1048.094 | 754390.8958 | 2144472.9184 | 1048.094 | IPIN
SV559 | CLP_1 | 1522+63.24 | 21.694 | LT | 755763.489 | 2141730.353 | 1018.575 | 755750.0366 | 2141692.2309 | 1018.575 | IPID
SV566 | CLP_1 | 1527+59.75 | 22.771 | LT | 755336.585 | 2141476.987 | 1023.14 | 755323.1402 | 2141438.8694 | 1023.14 | IPID
SV564 | CLP_1 | 1528+59.76 | 155.199 | LT | 755218.62 | 2141572.76 | 1019.187 | 755205.1773 | 2141534.6407 | 1019.187 | IPIN
SV565 | CLP_1 | 1528+87.66 | 27.927 | LT | 755222.321 | 2141443.871 | 1021.329 | 755208.8783 | 2141405.754 | 1021.329 | IPID
SV567 | CLP_1 | 1528+96.24 | 37.514 | RT | 755223.255 | 2141377.867 | 1022.179 | 755209.8123 | 2141339.7512 | 1022.179 | IPIN
SV568 | CLP_1 | 1529+07.46 | 168.661 | RT | 755224.834 | 2141245.971 | 1023.44 | 755211.3912 | 2141207.8575 | 1023.44 | IPIN
SV603 | CLP_1 | 1529+16.58 | 2241.431 | RT | 755380.707 | 2139178.872 | 1031.236 | 755367.2615 | 2139140.7953 | 1031.236 | IPIN
SV573 | CLP_1 | 1531+08.38 | 31.106 | LT | 755005.068 | 2141435.552 | 1016.752 | 754991.6291 | 2141397.4351 | 1016.752 | IPID
SV561 | CLP_1 | 1531+73.53 | 163 | LT | 754934.42 | 2141564.586 | 1014.654 | 754920.9824 | 2141526.4668 | 1014.654 | IPIN
SV569 | CLP_1 | 1532+42.04 | 33.899 | RT | 754873.827 | 2141365.691 | 1015.931 | 754860.3905 | 2141327.5754 | 1015.931 | IPID
SV571 | CLP_1 | 1532+42.21 | 165.911 | RT | 754877.634 | 2141233.733 | 1020.157 | 754864.1974 | 2141195.6197 | 1020.157 | IPID
SV570 | CLP_1 | 1533+08.12 | 165.775 | RT | 754811.747 | 2141231.884 | 1018.959 | 754798.3116 | 2141193.7708 | 1018.959 | IPID
SV572 | CLP_1 | 1533+31.77 | 33.257 | LT | 754782.118 | 2141430.114 | 1014.887 | 754768.6831 | 2141391.9972 | 1014.887 | IPIN
SV590 | CLP_1 | 1535+65.85 | 32.783 | LT | 754548.156 | 2141422.592 | 1018.755 | 754534.7253 | 2141384.4754 | 1018.755 | IPID
SV593 | CLP_1 | 1535+67.32 | 164.799 | LT | 754542.714 | 2141554.504 | 1012.867 | 754529.2834 | 2141516.385 | 1012.867 | IPID