## Sheet1
|  |  | SCALE FACTOR | 1 |  |  |  |  | PROJECT CONTROL
[9 empty] | STATION OFFSET FROM C/L R/W S.R. 208 |  |  | PROJECT COORDINATES (GROUND) (SEE SURVEY PARAMETERS) |  | GRID COORDINATES |  |  | EXISTING MONUMENTATION | EXPECTED TO BE DISTURBED
[9 empty] | STATION | OFFSET | RT/LT | NORTHING (FT) | EASTING (FT) | NORTHING (FT) | EASTING (FT) | ELEVATION | DESCRIPTION
SV100 | CLRWP_S208 | 559+01.98 | 26.538 | RT | 755319.1 | 2141413.811 | 1023.047 | IPID | 1528+02.10 | 26.538 | RT | 755319.1 | 2141413.811 | 755305.6556 | 2141375.6945 | 1023.047 | SV100 |  | Point | SV100 | Station | 1528+02.10 | Offset | 27.15 | Alignment | CLP_1
SV101 | CLRWP_S208 | 538+40.30 | 18.454 | LT | 757213.801 | 2142047.113 | 916.496 | IPID | 1507+40.16 | 18.454 | LT | 757213.801 | 2142047.113 | 757200.3228 | 2142008.9852 | 916.496 | SV101 | 1 | Point | SV101 | Station | 1507+40.16 | Offset | -18.091 | Alignment | CLP_1
SV102 | CLRWP_S208 | 516+02.27 | 15.434 | LT | 758685.878 | 2143478.262 | 885.614 | IPID | 1485+01.48 | 15.434 | LT | 758685.878 | 2143478.262 | 758672.3736 | 2143440.1088 | 885.614 | SV102 | 1 | Point | SV102 | Station | 1485+01.48 | Offset | -16.106 | Alignment | CLP_1
SV103 | CLRWP_S208 | 508+29.68 | 17.795 | LT | 759397.555 | 2143352.502 | 919.703 | IPID | 1477+31.00 | 17.795 | LT | 759397.555 | 2143352.502 | 759384.038 | 2143314.351 | 919.703 | SV103 | 1 | Point | SV103 | Station | 1477+31.00 | Offset | -17.812 | Alignment | CLP_1
SV104 | CLRWP_S208 | 484+25.14 | 19.319 | RT | 761528.753 | 2142582.837 | 994.143 | IPID | 1453+26.40 | 19.319 | RT | 761528.753 | 2142582.837 | 761515.198 | 2142544.6997 | 994.143 | SV104 | 1 | Point | SV104 | Station | 1453+26.40 | Offset | 19.643 | Alignment | CLP_1
SV105 | CLRWP_S208 | 458+80.67 | 22.161 | RT | 764072.267 | 2142609.487 | 1006.592 | IPID | 1427+81.97 | 22.161 | RT | 764072.267 | 2142609.487 | 764058.6668 | 2142571.3492 | 1006.592 | SV105 | 1 | Point | SV105 | Station | 1427+81.97 | Offset | 20.788 | Alignment | CLP_1
SV106 | CLRWP_S208 | 431+43.94 | 21.714 | RT | 765627.245 | 2141356.669 | 1016.123 | IPID | 1400+45.39 | 21.714 | RT | 765627.245 | 2141356.669 | 765613.6171 | 2141318.5535 | 1016.123 | SV106 |  | Point | SV106 | Station | 1400+45.39 | Offset | 21.898 | Alignment | CLP_1
SV107 | CLRWP_S208 | 412+58.53 | 21.279 | LT | 766693.14 | 2140162.463 | 960.825 | IPID | 1381+59.61 | 21.279 | LT | 766693.14 | 2140162.463 | 766679.4931 | 2140124.3688 | 960.825 | SV107 | 1 | Point | SV107 | Station | 1381+59.61 | Offset | -20.353 | Alignment | CLP_1
SV108 | CLRWP_S208 | 401+63.02 | 21.382 | RT | 767619.519 | 2140031.647 | 903.236 | IPID | 1370+61.64 | 21.382 | RT | 767619.519 | 2140031.647 | 767605.8556 | 2139993.5551 | 903.236 | SV108 | 1 | Point | SV108 | Station | 1370+61.64 | Offset | 20.783 | Alignment | CLP_1
SV109 | CLRWP_S208 | 392+31.56 | 17.035 | LT | 767846.335 | 2139133.169 | 844.787 | IPID | 1361+29.98 | 17.035 | LT | 767846.335 | 2139133.169 | 767832.6676 | 2139095.0931 | 844.787 | SV109 | 1 | Point | SV109 | Station | 1361+29.98 | Offset | -18.342 | Alignment | CLP_1
SV110 | CLRWP_S208 | 365+52.55 | 25.372 | LT | 767777.635 | 2136454.495 | 839.08 | IPID | 1334+51.11 | 25.372 | LT | 767777.635 | 2136454.495 | 767763.9688 | 2136416.4668 | 839.08 | SV110 |  | Point | SV110 | Station | 1334+51.11 | Offset | -26.436 | Alignment | CLP_1
SV111 | CLRWP_S208 | 340+04.77 | 26.173 | LT | 767805.267 | 2133917.164 | 854.674 | IPID | 1309+03.90 | 26.173 | LT | 767805.267 | 2133917.164 | 767791.6003 | 2133879.181 | 854.674 | SV111 |  | Point | SV111 | Station | 1309+03.90 | Offset | -26.71 | Alignment | CLP_1
SV112 | CLRWP_S208 | 332+49.18 | 23.176 | RT | 767794.079 | 2133158.724 | 821.656 | IPID | 1301+47.91 | 23.176 | RT | 767794.079 | 2133158.724 | 767780.4125 | 2133120.7545 | 821.656 | SV112 |  | Point | SV112 | Station | 1301+47.91 | Offset | 23.414 | Alignment | CLP_1
SV113 | CLRWP_S208 | 312+51.23 | 21.257 | RT | 767867.917 | 2131162.146 | 800.887 | IPID | 1281+49.88 | 21.257 | RT | 767867.917 | 2131162.146 | 767854.2492 | 2131124.212 | 800.887 | SV113 | 1 | Point | SV113 | Station | 1281+49.88 | Offset | 20.073 | Alignment | CLP_1
SV114 | CLRWP_S208 | 302+19.36 | 26.636 | LT | 767952.924 | 2130132.667 | 796.987 | IPID | 1271+17.95 | 26.636 | LT | 767952.924 | 2130132.667 | 767939.2547 | 2130094.7513 | 796.987 | SV114 |  | Point | SV114 | Station | 1271+17.95 | Offset | -26.059 | Alignment | CLP_1
SV115 | CLRWP_S208 | 280+76.06 | 25.175 | LT | 768018.75 | 2127990.244 | 792.017 | IPID | 1249+74.82 | 25.175 | LT | 768018.75 | 2127990.244 | 768005.0795 | 2127952.3664 | 792.017 | SV115 |  | Point | SV115 | Station | 1249+74.82 | Offset | -25.67 | Alignment | CLP_1
SV116 | CLRWP_S208 | 261+90.43 | 22.972 | LT | 768281.465 | 2126149.389 | 788.047 | IPIN | 1230+89.23 | 22.972 | LT | 768281.465 | 2126149.389 | 768267.7898 | 2126111.5442 | 788.047 | SV116 |  | Point | SV116 | Station | 1230+89.23 | Offset | -23.523 | Alignment | CLP_1
SV117 | CLRWP_S208 | 250+21.42 | 25.105 | RT | 768463.246 | 2124993.644 | 797.287 | IPIN | 1219+20.48 | 25.105 | RT | 768463.246 | 2124993.644 | 768449.5676 | 2124955.8198 | 797.287 | SV117 |  | Point | SV117 | Station | 1219+20.48 | Offset | 25.555 | Alignment | CLP_1
SV118 | CLRWP_S208 | 230+46.25 | 18.004 | LT | 767754.282 | 2123239.283 | 814.592 | IPIN | 1199+44.88 | 18.004 | LT | 767754.282 | 2123239.283 | 767740.6162 | 2123201.49 | 814.592 | SV118 |  | Point | SV118 | Station | 1199+44.88 | Offset | -22.095 | Alignment | CLP_1
SV119 | CLRWP_S208 | 209+70.56 | 20.808 | LT | 768873.514 | 2122042.354 | 860.766 | IPIN | 1178+68.62 | 20.808 | LT | 768873.514 | 2122042.354 | 768859.8283 | 2122004.5823 | 860.766 | SV119 |  | Point | SV119 | Station | 1178+68.62 | Offset | -20.482 | Alignment | CLP_1
SV120 | CLRWP_S208 | 196+14.71 | 21.041 | LT | 770182.844 | 2121686.048 | 917.452 | IPIN | 1165+12.72 | 21.041 | LT | 770182.844 | 2121686.048 | 770169.135 | 2121648.2827 | 917.452 | SV120 | 1 | Point | SV120 | Station | 1165+12.72 | Offset | -20.275 | Alignment | CLP_1
SV121 | CLRWP_S208 | 189+11.87 | 19.459 | RT | 770819.948 | 2121386.248 | 937.579 | IPIN | 1158+09.98 | 19.459 | RT | 770819.948 | 2121386.248 | 770806.2276 | 2121348.488 | 937.579 | SV121 | 1 | Point | SV121 | Station | 1158+09.98 | Offset | 19.54 | Alignment | CLP_1
SV122 | CLRWP_S208 | 175+36.38 | 23.078 | LT | 772094.145 | 2120975.175 | 939.984 | IPIN | 1144+34.99 | 23.078 | LT | 772094.145 | 2120975.175 | 772080.402 | 2120937.4223 | 939.984 | SV122 |  | Point | SV122 | Station | 1144+34.99 | Offset | -24.026 | Alignment | CLP_1
SV123 | CLRWP_S208 | 169+88.87 | 23.777 | RT | 772246.672 | 2120442.709 | 912.764 | IPIN | 1138+87.56 | 23.777 | RT | 772246.672 | 2120442.709 | 772232.9263 | 2120404.9658 | 912.764 | SV123 |  | Point | SV123 | Station | 1138+87.56 | Offset | 24.014 | Alignment | CLP_1
SV124 | CLRWP_S208 | 156+77.63 | 22.387 | RT | 773292.787 | 2119667.329 | 837.123 | IPIN | 1125+76.53 | 22.387 | RT | 773292.787 | 2119667.329 | 773279.0226 | 2119629.5996 | 837.123 | SV124 |  | Point | SV124 | Station | 1125+76.53 | Offset | 22.942 | Alignment | CLP_1
SV125 | CLRWP_S208 | 142+69.62 | 26.449 | LT | 773887.901 | 2118508.784 | 790.252 | IPIN | 1111+68.35 | 26.449 | LT | 773887.901 | 2118508.784 | 773874.126 | 2118471.0752 | 790.252 | SV125 |  | Point | SV125 | Station | 1111+68.35 | Offset | -25.829 | Alignment | CLP_1
SV126 | CLRWP_S208 | 134+13.37 | 26.281 | RT | 774189.261 | 2117705.765 | 783.822 | IPIN | 1103+12.22 | 26.281 | RT | 774189.261 | 2117705.765 | 774175.4807 | 2117668.0705 | 783.822 | SV126 |  | Point | SV126 | Station | 1103+12.22 | Offset | 26.17 | Alignment | CLP_1
SV127 | CLRWP_S208 | 110+17.24 | 24.915 | LT | 774471.749 | 2115541.69 | 782.001 | IPIN | 1079+74.60 | 24.915 | LT | 774471.749 | 2115541.69 | 774457.9636 | 2115504.034 | 782.001 | SV127 |  | Point | SV127 | Station | 1079+74.60 | Offset | -25.2 | Alignment | CLP_1
SV128 | CLRWP_S208 | 103+86.48 | 20.213 | RT | 773873.316 | 2115192.859 | 796.34 | IPIN | 1072+87.65 | 20.213 | RT | 773873.316 | 2115192.859 | 773859.5413 | 2115155.2092 | 796.34 | SV128 | 1 | Point | SV128 | Station | 1072+87.65 | Offset | 20.275 | Alignment | CLP_1
SV129 | CLRWP_S208 | 83+46.88 | 25.765 | LT | 773955.184 | 2113263.188 | 768.888 | IPIN | 1052+47.69 | 25.765 | LT | 773955.184 | 2113263.188 | 773941.4078 | 2113225.5726 | 768.888 | SV129 |  | Point | SV129 | Station | 1052+47.69 | Offset | -25.521 | Alignment | CLP_1
SV130 | CLRWP_S208 | 66+81.28 | 18.13 | RT | 774342.033 | 2111658.775 | 762.617 | IPIN | 1035+82.09 | 18.13 | RT | 774342.033 | 2111658.775 | 774328.25 | 2111621.1881 | 762.617 | SV130 | 1 | Point | SV130 | Station | 1035+82.09 | Offset | 17.848 | Alignment | CLP_1
SV131 | CLRWP_S208 | 57+97.18 | 17.807 | LT | 774380.163 | 2110783.729 | 748.786 | IPIN | 1026+97.74 | 17.807 | LT | 774380.163 | 2110783.729 | 774366.3793 | 2110746.1577 | 748.786 | SV131 | 1 | Point | SV131 | Station | 1026+97.74 | Offset | -19.266 | Alignment | CLP_1
SV132 | CLRWP_S208 | 39+50.15 | 18.612 | LT | 773519.493 | 2109180.067 | 735.505 | IPIN | 1008+51.07 | 18.612 | LT | 773519.493 | 2109180.067 | 773505.7246 | 2109142.5243 | 735.505 | SV132 | 1 | Point | SV132 | Station | 1008+51.07 | Offset | -18.018 | Alignment | CLP_1
CP1 | CLRWP_S208 | 566+40.66 | 41.262 | RT | 754575.634 | 2141349.696 | 1021.207 | CMON | 1535+40.58 | 41.262 | RT | 754575.634 | 2141349.696 | 754562.2028 | 2141311.5807 | 1021.207 | CP1 |  | Point | CP1 | Station | 1535+40.58 | Offset | 40.907 | Alignment | CLP_1
CP2 | CLRWP_S208 | 550+14.94 | 24.974 | RT | 756098.274 | 2141822.402 | 992.776 | CMON | 1519+17.50 | 24.974 | RT | 756098.274 | 2141822.402 | 756084.8157 | 2141784.2782 | 992.776 | CP2 |  | Point | CP2 | Station | 1519+17.50 | Offset | 25.634 | Alignment | CLP_1
CP3 | CLRWP_S208 | 524+49.65 | 23.972 | RT | 758425.664 | 2142694.082 | 831.954 | CMON | 1493+49.58 | 23.972 | RT | 758425.664 | 2142694.082 | 758412.1643 | 2142655.9427 | 831.954 | CP3 |  | Point | CP3 | Station | 1493+49.58 | Offset | 24.017 | Alignment | CLP_1
CP4 | CLRWP_S208 | 496+99.70 | 26.836 | LT | 760263.363 | 2142742.279 | 982.233 | CMON | 1466+00.86 | 26.836 | LT | 760263.363 | 2142742.279 | 760249.8306 | 2142704.1389 | 982.233 | CP4 |  | Point | CP4 | Station | 1466+00.86 | Offset | -26.382 | Alignment | CLP_1
CP5 | CLRWP_S208 | 468+59.55 | 23.252 | LT | 763092.336 | 2142609.943 | 1002.242 | CMON | 1437+61.09 | 23.252 | LT | 763092.336 | 2142609.943 | 763078.7532 | 2142571.8052 | 1002.242 | CP5 | 1 | Point | CP5 | Station | 1437+61.09 | Offset | -20.489 | Alignment | CLP_1
CP6 | CLRWP_S208 | 445+81.89 | 30.136 | LT | 765375.768 | 2142696.757 | 1021.463 | CMON | 1414+82.84 | 30.136 | LT | 765375.768 | 2142696.757 | 765362.1446 | 2142658.6177 | 1021.463 | CP6 |  | Point | CP6 | Station | 1414+82.84 | Offset | -29.578 | Alignment | CLP_1
CP7 | CLRWP_S208 | 421+44.75 | 35.609 | RT | 765825.218 | 2140373.415 | 1018.844 | CMON | 1390+46.32 | 35.609 | RT | 765825.218 | 2140373.415 | 765811.5866 | 2140335.317 | 1018.844 | CP7 |  | Point | CP7 | Station | 1390+46.32 | Offset | 34.425 | Alignment | CLP_1
CP8 | CLRWP_S208 | 381+32.63 | 24.322 | RT | 767773.942 | 2138035.355 | 834.198 | CMON | 1350+31.36 | 24.322 | RT | 767773.942 | 2138035.355 | 767760.2759 | 2137997.2986 | 834.198 | CP8 |  | Point | CP8 | Station | 1350+31.36 | Offset | 22.037 | Alignment | CLP_1
CP9 | CLRWP_S208 | 353+62.96 | 26.365 | RT | 767691.304 | 2135266.918 | 840.682 | CMON | 1322+61.64 | 26.365 | RT | 767691.304 | 2135266.918 | 767677.6393 | 2135228.9109 | 840.682 | CP9 |  | Point | CP9 | Station | 1322+61.64 | Offset | 24.015 | Alignment | CLP_1
CP10 | CLRWP_S208 | 322+39.46 | 35.739 | LT | 767889.303 | 2132151.786 | 803.827 | CMON | 1291+38.22 | 35.739 | LT | 767889.303 | 2132151.786 | 767875.6348 | 2132113.8344 | 803.827 | CP10 |  | Point | CP10 | Station | 1291+38.22 | Offset | -35.857 | Alignment | CLP_1
CP11 | CLRWP_S208 | 286+16.58 | 24.345 | RT | 767956.617 | 2128529.3 | 791.337 | CMON | 1255+15.49 | 24.345 | RT | 767956.617 | 2128529.3 | 767942.9476 | 2128491.4129 | 791.337 | CP11 |  | Point | CP11 | Station | 1255+15.49 | Offset | 21.806 | Alignment | CLP_1
CP12 | CLRWP_S208 | 271+86.10 | 29.76 | RT | 767998.042 | 2127098.973 | 782.867 | CMON | 1240+84.84 | 29.76 | RT | 767998.042 | 2127098.973 | 767984.3719 | 2127061.1113 | 782.867 | CP12 |  | Point | CP12 | Station | 1240+84.84 | Offset | 30.151 | Alignment | CLP_1
CP13 | CLRWP_S208 | 240+08.40 | 29.341 | RT | 768221.764 | 2124074.78 | 782.527 | CMON | 1209+07.39 | 29.341 | RT | 768221.764 | 2124074.78 | 768208.0899 | 2124036.9721 | 782.527 | CP13 |  | Point | CP13 | Station | 1209+07.39 | Offset | 30.058 | Alignment | CLP_1
CP14 | CLRWP_S208 | 219+03.83 | 25.721 | RT | 767959.213 | 2122235.255 | 842.519 | CMON | 1188+01.74 | 25.721 | RT | 767959.213 | 2122235.255 | 767945.5436 | 2122197.4799 | 842.519 | CP14 |  | Point | CP14 | Station | 1188+01.74 | Offset | 26.379 | Alignment | CLP_1
CP15 | CLRWP_S208 | 182+44.33 | 28.122 | LT | 771468.915 | 2121262.541 | 983.475 | CMON | 1151+42.50 | 28.122 | LT | 771468.915 | 2121262.541 | 771455.1831 | 2121224.7832 | 983.475 | CP15 |  | Point | CP15 | Station | 1151+42.50 | Offset | -27.69 | Alignment | CLP_1
CP16 | CLRWP_S208 | 150+19.82 | 25.718 | LT | 773736.378 | 2119227.004 | 812.372 | CMON | 1119+17.99 | 25.718 | LT | 773736.378 | 2119227.004 | 773722.6057 | 2119189.2824 | 812.372 | CP16 |  | Point | CP16 | Station | 1119+17.99 | Offset | -29.409 | Alignment | CLP_1
CP17 | CLRWP_S208 | 121+15.99 | 26.757 | LT | 774762.23 | 2116536.991 | 755.461 | CMON | 1090+14.62 | 26.757 | LT | 774762.23 | 2116536.991 | 774748.4395 | 2116499.3173 | 755.461 | CP17 |  | Point | CP17 | Station | 1090+14.62 | Offset | -27.802 | Alignment | CLP_1
CP18 | CLRWP_S208 | 94+79.48 | 27.965 | RT | 773571.856 | 2114332.529 | 838.41 | CMON | 1063+80.10 | 27.965 | RT | 773571.856 | 2114332.529 | 773558.0867 | 2114294.8946 | 838.41 | CP18 |  | Point | CP18 | Station | 1063+80.10 | Offset | 28.566 | Alignment | CLP_1
CP19 | CLRWP_S208 | 76+99.11 | 28.986 | LT | 774113.438 | 2112647.016 | 765.557 | CMON | 1045+99.97 | 28.986 | LT | 774113.438 | 2112647.016 | 774099.659 | 2112609.4116 | 765.557 | CP19 |  | Point | CP19 | Station | 1045+99.97 | Offset | -29.252 | Alignment | CLP_1
CP20 | CLRWP_S208 | 48+43.04 | 20.046 | LT | 774055.593 | 2109884.816 | 737.426 | CMON | 1017+43.69 | 20.046 | LT | 774055.593 | 2109884.816 | 774041.8151 | 2109847.2607 | 737.426 | CP20 |  | Point | CP20 | Station | 1017+43.69 | Offset | -21.146 | Alignment | CLP_1
CP21 | CLRWP_S208 | 31+58.98 | 33.104 | LT | 772916.107 | 2108662.597 | 747.565 | CMON | 1000+59.35 | 33.104 | LT | 772916.107 | 2108662.597 | 772902.3493 | 2108625.0635 | 747.565 | CP21 |  | Point | CP21 | Station | 1000+59.35 | Offset | -33.135 | Alignment | CLP_1
[17 empty] | TOTAL | 16