## OTT-269
1 |  |  |  |  | SPREADSHEET | 1) | SAVE THIS FILE TO THE PROPER FOLDER FOR YOUR PROJECT AS THE SAME NAME AS YOUR DGN (I.E. #####GS001.XLSX)
[5 empty] | INSTRUCTIONS: | 2) | ENTER ITEM CODE (FOR EXAMPLE: 201E11000) AND ADDITIONAL DESCRIPTION INTO THE BLUE CELLS
[6 empty] | 3) | ENTER ALL DATA REQUIRED, PAGE # AND SPLIT # MUST BE FILLED OUT.
[6 empty] | 4) | DO NOT REMOVE THE PROTECTION FROM THIS SPREADSHEET, LEAVE THE PROTECTION ON SO THAT YOU DO NOT DELETE NEEDED FORMULAS OR RESIZE SHEET
| Page # | 1 | [21 empty] | 1 | <--- ENTER STARTING SHEET NUMBER
| 41 | ITEM_CODE | [6 empty] | 202E20010 | 202E35100 | 202E58100 | 602E20000 | 611E04400 | 611E04600 | 611E07400 | 611E98371 | 611E98630
ADDITIONAL_DESCRIPTION
| Split # | SHEET NO. | REF NO. | STATION TO STATION |  |  |  | SIDE | 202 | 202 | 202 | 602 | 611 | 611 | 611 | 611 | 611
[9 empty] | HEADWALL REMOVED | PIPE REMOVED, 24" AND UNDER | CATCH BASIN REMOVED | CONCRETE MASONRY | 12" CONDUIT, TYPE B | 12" CONDUIT, TYPE C | 18" CONDUIT, TYPE B | CATCH BASIN, NO. 6, AS PER PLAN | CATCH BASIN ADJUSTED TO GRADE | [5 empty] | HW-2.1 OR HW-2.2 (FOR INFORMATION ONLY)
[9 empty] | EACH | FT | EACH | CY | FT | FT | FT | EACH | EACH | [5 empty] | EACH
| 1 |  |  | S.R. 269
| 1 | 50 | R-3 | 555+05.51 |  | TO | 555+20.99 | LT/RT | 2 | 87
1
| 1 | 53 | R-4 | 558+16.33 |  | TO | 558+72.35 | LT/RT | 2 | 73
| 1 | 53 | R-5 | 560+61.15 |  | TO | 561+16.89 | LT/RT | 1 | 66 | 1
1
| 1 | 53 | D-1 | 559+24.27 |  | TO | 559+26.39 | RT |  |  |  | 0.21 |  | 25 |  | 1 | [6 empty] | 1
| 1 | 53 | D-2 | 559+24.26 |  | TO | 559+63.70 | LT/RT |  |  |  |  | 60 |  |  | 1
1
| 1 |  |  | S DANBURY NORTH RD.
| 1 | 53 | R-6 | 604+09.55 |  | TO | 604+37.78 | LT | 1 | 55 | 1
| 1 | 53 | R-7 | 604+38.55 |  | TO | 604+63.80 | LT/RT | 1 | 72
1
| 1 | 53 | D-3 | 603+76.48 |  | TO | 603+87.10 | LT/RT |  |  |  | 0.66 |  |  | 128 | [7 empty] | 2
1
| 1 | 53 | D-4 |  |  |  | 60244.96 | RT | [8 empty] | 1
1
| 1 |  |  | REF. LINE "N"
| 1 | 62 | R-8 | 404+66.23 |  | TO | 405+32.73 | LT |  | 77 | 1
1
1
1
1
1
1
1
1
1
1
1
1
1
1
1
1
1
1
1
1
1
1
1
1
1
1
1
1
1
1
1
1
1
1
1
1
1
1
1
1
1
| Total | TOTALS CARRIED TO GENERAL SUMMARY | [6 empty] | 7 | 430 | 3 | 1 | 60 | 25 | 128 | 2 | 1
| Page # | 2
ITEM_CODE
ADDITIONAL_DESCRIPTION
| Split # | SHEET NO. | REF NO. | STATION TO STATION |  |  |  | SIDE
| Total | TOTALS CARRIED FROM PREVIOUS SHEET
| Total | TOTALS THIS SHEET | [13 empty] | 0 | 0 | 0 | 0 | 0 | 0 | 0
| Total | TOTALS CARRIED TO NEXT SHEET | [13 empty] | 0
| Page # | 3
ITEM_CODE
ADDITIONAL_DESCRIPTION
| Split # | SHEET NO. | REF NO. | STATION TO STATION |  |  |  | SIDE
| Total | TOTALS CARRIED FROM PREVIOUS SHEET | [13 empty] | 0
| Total | TOTALS THIS SHEET | [13 empty] | 0
| Total | TOTALS CARRIED TO NEXT SHEET | [13 empty] | 0
| Page # | #REF!
ITEM_CODE
ADDITIONAL_DESCRIPTION
| Split # | SHEET NO. | REF NO. | STATION TO STATION |  |  |  | SIDE
| Total | TOTALS CARRIED FROM PREVIOUS SHEET | [6 empty] | #REF! | #REF! | #REF! | #REF! | #REF! | #REF! | #REF! | #REF!
| Total | TOTALS THIS SHEET
| Total | TOTALS CARRIED TO NEXT SHEET