## For CAD
[8 empty] | BMP TYPE | ITEM 670 - SLOPE EROSION PROTECTION (SY) | ITEM 653 - TOPSOIL FURNISHED AND PLACED, 4" THICK - SHOULDER & DITCH FORESLOPE (CY)
BMP TYPE | LATITUDE/LONGITUDE |  |  |  | VFS WIDTH | EDA TREATMENT CREDIT
| BEGIN |  | END |  | (FEET) | (ACRES)
VEGETATED FILTER STRIP 1 | 41.505 | -82.8326 | 41.5053 | -82.8314 | 25 | 0.47 |  | VEGETATED FILTER STRIP 1 | 946 | 105
VEGETATED FILTER STRIP 2 | 41.5053 | -82.8315 | 41.5056 | -82.8307 | 35 | 0.4 |  | VEGETATED FILTER STRIP 2 | 1353 | 150
VEGETATED FILTER STRIP 3 | 41.5065 | -82.8298 | 41.5079 | -82.8294 | 35 | 0.7 |  | VEGETATED FILTER STRIP 3 | 2075 | 231
|  |  |  | TREATMENT PROVIDED |  | 1.57 |  | TOTALS CARRIED TO GENERAL SUMMARY | 4374 | 486
|  |  |  | TREATMENT REQUIRED* |  | 1.56
*CALCULATED PER L&D VOL. 2, SEC. 1115.7
Coordinates from Basemap
VEGETATED FILTER STRIP 1 | 1877392.0031 | 669941.1557 | 1877721.1023 | 670026.5948 | COORDINATES FROM BASEMAP
VEGETATED FILTER STRIP 2 | 1877712.8049 | 670054.6851 | 1877919.2072 | 670138.2945
VEGETATED FILTER STRIP 3 | 1878172.751 | 670471.146 | 1878281.7297 | 670903.0415
CENTER OF PROJECT | 1878157.3584 | 670191.1509
1 | SCALE FACTOR
VEGETATED FILTER STRIP 1 | 1877392 | 669941.16 | 1877721.1 | 670026.59 |  | 3401 1877392ftUS 669941.16ftUS | FOR https://www.earthpoint.us/StatePlane.aspx
VEGETATED FILTER STRIP 2 | 1877712.8 | 670054.69 | 1877919.21 | 670138.29 |  | 3401 1877712.8ftUS 670054.69ftUS
VEGETATED FILTER STRIP 3 | 1878172.75 | 670471.15 | 1878281.73 | 670903.04 |  | 3401 1878172.75ftUS 670471.15ftUS
CENTER OF PROJECT | 1878157.36 | 670191.15 |  |  |  | 3401 1878157.36ftUS 670191.15ftUS

## Quantities for GENSUM import
1 |  |  |  |  | SPREADSHEET | 1) | SAVE THIS FILE TO THE PROPER FOLDER FOR YOUR PROJECT AS THE SAME NAME AS YOUR DGN (I.E. #####GS001.XLSX)
[5 empty] | INSTRUCTIONS: | 2) | ENTER ITEM CODE (FOR EXAMPLE: 201E11000) AND ADDITIONAL DESCRIPTION INTO THE BLUE CELLS
[6 empty] | 3) | ENTER ALL DATA REQUIRED, PAGE # AND SPLIT # MUST BE FILLED OUT.
[6 empty] | 4) | DO NOT REMOVE THE PROTECTION FROM THIS SPREADSHEET, LEAVE THE PROTECTION ON SO THAT YOU DO NOT DELETE NEEDED FORMULAS OR RESIZE SHEET
| Page # | 1 | [7 empty] | 1 | <--- ENTER STARTING SHEET NUMBER
| 44 | ITEM_CODE | [6 empty] | 670E00500
ADDITIONAL_DESCRIPTION
| Split # | SHEET NO. | REF NO. | STATION TO STATION |  |  |  | SIDE | 670
SLOPE EROSION PROTECTION
SY
1
| 1 | [7 empty] | 4374
1
1
1
1
1
1
1
1
1
1
1
1
1
1
1
1
1
1
1
1
1
1
1
1
1
1
1
1
1
1
1
1
1
1
1
1
1
1
1
1
1
1
1
1
1
1
1
1
1
1
1
1
1
1
1
1
1
| Total | TOTALS CARRIED TO GENERAL SUMMARY | [6 empty] | 4374
| Page # | 2
ITEM_CODE
ADDITIONAL_DESCRIPTION
| Split # | SHEET NO. | REF NO. | STATION TO STATION |  |  |  | SIDE
TO
| Total | TOTALS CARRIED TO GENERAL SUMMARY
| Page # | 3
ITEM_CODE
ADDITIONAL_DESCRIPTION
| Split # | SHEET NO. | REF NO. | STATION TO STATION |  |  |  | SIDE
TO
| Total | TOTALS CARRIED TO GENERAL SUMMARY
| Page # | 4
ITEM_CODE
ADDITIONAL_DESCRIPTION
| Split # | SHEET NO. | REF NO. | STATION TO STATION |  |  |  | SIDE
TO
| Total | TOTALS CARRIED TO GENERAL SUMMARY

## FOR CAD (2)
PROJECT DATA
TOTAL AREA (RIGHT-OF-WAY): | 18.75 AC | RUNOFF COEFFICIENT FOR PRE-CONSTRUCTION SITE: | 0.62
PROJECT EARTH DISTURBED AREA: | 7.81 AC | RUNOFF COEFFICIENT FOR POST-CONSTRUCTION SITE: | 0.62
ESTIMATED CONTRACTOR EARTH DISTURBED AREA: | 1.98 AC | POST CONSTRUCTION BMP: VEGETATED FILTER STRIPS WERE PROVIDED TO MEET NPDES POST-CONSTRUCTION REQUIREMENTS.
NOTICE OF INTENT EARTH DISTURBED AREA: | 9.79 AC
IMPERVIOUS (PAVED) AREA FOR PRE-CONSTRUCTION SITE: | 5.75 AC | IMMEDIATE RECEIVING WATERS: | SCHMARDEBECK DITCH
IMPERVIOUS (PAVED) AREA FOR POST-CONSTRUCTION SITE: | 5.52 AC | SUBSEQUENT RECEIVING WATERS: | SANDUSKY BAY
|  |  |  | BMP TYPE | LATITUDE/LONGITUDE |  |  |  | VFS WIDTH | EDA TREATMENT CREDIT
[5 empty] | BEGIN |  | END |  | (FEET) | (ACRES)
|  |  |  | VEGETATED FILTER STRIP 1 | 41.6253 | -83.4768 | 41.6293 | -83.4787 | 15 | 0.87
|  |  |  | VEGETATED FILTER STRIP 2 | 41.6279 | -83.478 | 41.6291 | -83.479 | 25 | 0.7
[8 empty] | TREATMENT PROVIDED |  | 1.57
[8 empty] | TREATMENT REQUIRED* |  | 1.52
*CALCULATED PER L&D VOL. 2, SEC. 1115.7