## Project Control
PROJECT CONTROL TABLE
STATION/OFFSET |  | PROJECT COORDINATES (SEE SURVEY PARAMETERS) |  |  | MONUMENT DESCRIPTION
STATION (C/L of R/W or Const.) | OFFSET (C/L of R/W or Const.) | NORTHING(ft) (OHIO NORTH) | EASTING(ft) (OHIO NORTH) | ELEV(ft) (NAVD88/12B) | PT # | DESCRIPTION
HORIZONTAL CONTROL
Centerline of R/W S Danbury North Rd
17+78.49 | 51.82' RT | 669511.579 | 1878435.944 | 575.940* | CP1 | BARN SPIKE SET
24+02.12 | 27.68' LT | 670132.565 | 1878337.911 | 579.317* | CP2 | MAG NAIL SET
28+41.04 | 104.48' LT | 670569.005 | 1878248.077 | 583.476* | CP5 | MAG NAIL SET
32+56.38 | 20.39' RT | 670987.816 | 1878362.549 | 583.860* | CP3 | BARN SPIKE SET
38+34.48 | 22.24' RT | 671565.797 | 1878350.454 | 581.110* | CP6 | BARN SPIKE SET
VERTICAL CONTROL
Centerline of R/W S Danbury North Rd
16+91.61 | 60.34' RT | 669424.99 | 1878447.043 | 576.74 | BM1 | BOX CUT IN NW CORNER OF CONCRETE SIGN BASE
24+45.38 | 51.34' RT | 670178.161 | 1878415.611 | 579.67 | BM2 | BENCH TIE SET WEST FACE POWER POLE
34+10.09 | 34.07' RT | 671142.198 | 1878378.291 | 583.76 | BM3 | BOLT IN W FACE PP. LOCATION E OF SR269 NORTH OF SPIDER INTERCHANGE
Centerline of R/W SR 269
55+26.18 | 212.05' LT | 670243.695 | 1877891.83 | 579.84 | BM4 | BENCH TIE SET SOUTH FACE POWER POLE
52+98.56 | 2.28' LT | 669978.035 | 1877732.961 | 580.49 | BM5 | MAGS IN CONCRETE BARRIER
PROPOSED MONUMENTATION
Centerline of R/W SR 269
59+57.82 | 0.00' | 670162.607 | 1878365.858 | TBD | MN1 | RM-1.1 TYPE D MONUMENT SR 269 POT
Centerline of Const. SR 269
557+77.78 | 0.00' | 670191.151 | 1878157.358 | TBD | MN2 | RM-1.1 TYPE A MONUMENT SR 269 ROUNDABOUT CENTER AND SR 269 PI
567+88.00 | 0.00' | 671175.125 | 1878334.387 | TBD | MN3 | RM-1.1 TYPE D MONUMENT SR 269 NORTH RECONSTRUCTION LIMIT
*This elevation may be subject to seasonal changes. Confirm elevation against other primary vertical control and benchmarks just prior to the start of construction activities.