## OTT-269
|  |  | SPREADSHEET | 1) | SAVE THIS FILE TO THE PROPER FOLDER FOR YOUR PROJECT AS THE SAME NAME AS YOUR DGN (I.E. #####GS001.XLSX)
|  |  | INSTRUCTIONS: | 2) | ENTER ITEM CODE (FOR EXAMPLE: 201E11000) AND ADDITIONAL DESCRIPTION INTO THE BLUE CELLS
|  |  |  | 3) | ENTER ALL DATA REQUIRED
|  |  |  | 4) | DO NOT REMOVE THE PROTECTION FROM THIS SPREADSHEET, LEAVE THE PROTECTION ON SO THAT YOU DO NOT DELETE NEEDED FORMULAS OR RESIZE SHEET
NOTE: PLEASE BE CAREFULL WITH THE UNITS USED ……. WATCH OUT FOR "SQ FT" TO "SQ YD" CONNVERSIONS
Page # | 1 | [21 empty] | 1 | <--- ENTER STARTING SHEET NUMBER
[9 empty] | ITEM_CODE | 202E23000 | 204E10000 | 206E10500 | 206E11000 | 206E15020 | 254e01000 | 301E56000 | 304E20000 | 407E10000 | 442E10000 | 442E10100 | 452E12011 | 875E10000
[9 empty] | ADDITIONAL_DESCRIPTION | [5 empty] | , 3 1/4"
[9 empty] | TYPICAL SECTION LEGEND NUMBER | 7 | 6 |  |  |  | 8 | 4 | 5 | 3 | 1 | 2 | 14 | 9
[9 empty] | RATE / THICKNESS / ETC |  |  | 0.030187 |  |  |  | 0.5 | 0.5 | 0.06 | 0.125 | 0.1875 | 0.66667 | 4
Split # | STATION RANGE |  |  | TYPICAL SECTION | SIDE | DISTANCE (D) | AVERAGE WIDTH (W) | SURFACE AREA (A) A=DxW/9 | CADD GENERATED AREA | 202 | 204 | 206 | 206 | 206 | 254 | 301 | 304 | 407 | 442 | 442 | 452 | 875
[10 empty] | PAVEMENT REMOVED | SUBGRADE COMPACTION | CEMENT | CURING COAT | CEMENT STABILIZED SUBGRADE, 14 INCHES DEEP | PAVEMENT PLANING, ASPHALT CONCRETE, 3 1/4" | ASPHALT CONCRETE BASE, PG64-22, (449) | AGGREGATE BASE | TACK COAT | ASPHALT CONCRETE SURFACE COURSE, 12.5 MM, TYPE A (446) | ASPHALT CONCRETE INTERMEDIATE COURSE, 19 MM, TYPE A (446) | 8" NON-REINFORCED CONCRETE PAVEMENT, CLASS QC 1P, AS PER PLAN | LONGITUDINAL JOINT ADHESIVE
[6 empty] | FT | FT | SY | SF | SY | SY | TON | SY | SY | SY | CY | CY | GAL | CY | CY | SY | LB
S.R. 269
| 53863.36 | TO | 54961.12 |  | LT | FT: 1097.76; SF: 39386.7; SY: 4376.3 |  |  | 656.445 | 182.3458 | 273.5187 |  | 274.44
| 53863.36 | TO | 54961.12 |  | RT | FT: 1097.76; SF: 35732.26; SY: 3970.2511 |  |  | 595.5377 | 165.4271 | 248.1407 |  | 274.44
| 54961.12 | TO | 55096.12 |  | LT | FT: 135; SF: 435.44; SY: 48.3822 |  |  | 7.2573 | 2.0159 | 3.0239
| 54961.12 | TO | 55096.12 |  | LT | FT: 135; SF: 4320 |  |  | 57.6 | 20 | 30 |  | 33.75
| 54961.12 | TO | 55096.12 |  | LT | FT: 135; SF: 4365 | 80.8333
| 54961.12 | TO | 55096.12 |  | LT | FT: 135; SF: 4432.5 |  | 82.0833
| 54961.12 | TO | 55096.12 |  | LT | FT: 135; SF: 4522.5; SY: 502.5
| 54961.12 | TO | 55096.12 |  | RT | FT: 135; SF: 3396.42; SY: 377.38 |  |  | 56.607 | 15.7242 | 23.5862 |  | 33.75
| 55096.12 | TO | 55221.36 |  | LT & RT | FT: 125.24; SF: 7705.59 |  |  | 102.7412 | 35.674 | 53.511 |  | 62.62
| 55096.12 | TO | 55221.36 |  | LT & RT | FT: 125.24; SF: 7790.37 | 144.2661
| 55096.12 | TO | 55221.36 |  | LT & RT | FT: 125.24; SF: 7912.72 |  | 146.5319
| 55096.12 | TO | 55221.36 |  | LT & RT | FT: 125.24; SF: 8078.45; SY: 897.6056
REF. LINE "SL"
| 3475.23 | TO | 3801.5 |  | LT & RT | FT: 326.27; SF: 8042.85 |  |  | 107.238 | 37.2354 | 55.8531
| 3475.23 | TO | 3801.5 |  | LT & RT | FT: 326.27; SF: 8149.96 | 150.9252
| 3475.23 | TO | 3801.5 |  | LT & RT | FT: 326.27; SF: 8639.28 |  | 159.9867
| 3475.23 | TO | 3801.5 |  | LT & RT | FT: 326.27; SF: 8853.21; SY: 983.69
REF. LINE "SR"
| 1474.88 | TO | 1810.43 |  | LT & RT | FT: 335.55; SF: 7444.2 |  |  | 99.256 | 34.4639 | 51.6958
| 1474.88 | TO | 1810.43 |  | LT & RT | FT: 335.55; SF: 7558.99 | 139.9813
| 1474.88 | TO | 1810.43 |  | LT & RT | FT: 335.55; SF: 8067.1 |  | 149.3907
| 1474.88 | TO | 1810.43 |  | LT & RT | FT: 335.55; SF: 8296.97; SY: 921.8856
| 1474.88 | TO | 1810.43 |  | LT & RT | FT: 335.55; SF: 3960.81; SY: 440.09 |  | 73.3483 |  |  |  | 440.09
REF. LINE "SL"
| 3801.5 | TO | 3956.86 |  | LT & RT | FT: 155.36; SF: 2866.73 | 53.0876 |  | 38.2231 | 13.2719 | 19.9078
| 3801.5 | TO | 3956.86 |  | LT & RT | FT: 155.36; SF: 3915.67 |  | 72.5124
| 3801.5 | TO | 3956.86 |  | LT & RT | FT: 155.36; SF: 4063.98; SY: 451.5533
| 3801.5 | TO | 3956.86 |  | LT & RT | FT: 155.36; SF: 447.13 | [5 empty] | 49.6811
REF. LINE "SR"
| 1810.43 | TO | 1963.43 |  | LT & RT | FT: 153; SF: 2328.26 | 43.1159 |  | 31.0435 | 10.779 | 16.1685
| 1810.43 | TO | 1963.43 |  | LT & RT | FT: 153; SF: 3829.22 |  | 70.9115
| 1810.43 | TO | 1963.43 |  | LT & RT | FT: 153; SF: 3962.04; SY: 440.2267
| 1810.43 | TO | 1963.43 |  | LT & RT | FT: 153; SF: 928.58 | [5 empty] | 103.1756
| 1810.43 | TO | 1963.43 |  | LT & RT | FT: 153; SF: 1406.95; SY: 156.3278 |  | 26.0546 |  |  |  | 156.3278
REF. LINE "CC"
| 0 | TO | 471.24 |  | LT & RT | FT: 471.24; SF: 10089.67 | 186.8457 |  | 134.5289 | 46.7114 | 70.0672
| 0 | TO | 471.24 |  | LT & RT | FT: 471.24; SF: 6521.95 | [5 empty] | 724.6611
| 0 | TO | 471.24 |  | LT & RT | FT: 471.24; SF: 18626.35 |  | 344.9324
| 0 | TO | 471.24 |  | LT & RT | FT: 471.24; SF: 18890.24; SY: 2098.9156
| 0 | TO | 471.24 |  | LT & RT | FT: 471.24; SF: 1344.611 | [5 empty] | 149.4012
| 0 | TO | 471.24 |  | LT & RT | FT: 471.24; SF: 1504.19 |  | 27.8554
| 0 | TO | 471.24 |  | LT & RT | FT: 471.24; SF: 1823.05; SY: 202.5611
| TOTALS CARRIED TO NEXT SHEET |  |  |  |  | SY: 7095.3556; SY: 8772.3133 | 799.0552 | 1153.6072 | 1886.4777 | 563.6487 | 845.4731 | 1623.3368 | 679
Page # | 2
[9 empty] | ITEM_CODE | 202E23000 | 204E10000 | 206E10500 | 206E11000 | 206E15020 | 254e01000 | 301E56000 | 304E20000 | 407E10000 | 442E10000 | 442E10100 | 452E12011 | 875E10000
[9 empty] | ADDITIONAL_DESCRIPTION | [5 empty] | , 3 1/4"
[6 empty] | SF: TYPICAL SECTION LEGEND NUMBER; SY: 7; SY: 6; SY: 8 | 4 | 5 | 3 | 1 | 2 | 14 | 9
[6 empty] | SF: RATE / THICKNESS / ETC; TON: 0.030187 | 0.5 | 0.5 | 0.06 | 0.125 | 0.1875 | 0.66667 | 4
Split # | STATION RANGE |  |  | TYPICAL SECTION | SIDE | DISTANCE (D) | AVERAGE WIDTH (W) | SURFACE AREA (A) A=DxW/9 | CADD GENERATED AREA | 202 | 204 | 206 | 206 | 206 | 254 | 301 | 304 | 407 | 442 | 442 | 452 | 875
[10 empty] | PAVEMENT REMOVED | SUBGRADE COMPACTION | CEMENT | CURING COAT | CEMENT STABILIZED SUBGRADE, 14 INCHES DEEP | PAVEMENT PLANING, ASPHALT CONCRETE, 3 1/4" | ASPHALT CONCRETE BASE, PG64-22, (449) | AGGREGATE BASE | TACK COAT | ASPHALT CONCRETE SURFACE COURSE, 12.5 MM, TYPE A (446) | ASPHALT CONCRETE INTERMEDIATE COURSE, 19 MM, TYPE A (446) | 8" NON-REINFORCED CONCRETE PAVEMENT, CLASS QC 1P, AS PER PLAN | LONGITUDINAL JOINT ADHESIVE
[6 empty] | FT | FT | SY | SF | SY | SY | TON | SY | SY | SY | CY | CY | GAL | CY | CY | SY | LB
REF. LINE "NL"
| 6004.09 | TO | 6206.9 |  | LT & RT | FT: 202.81; SF: 3045.56 | 56.3993 |  | 40.6075 | 14.0998 | 21.1497
| 6004.09 | TO | 6206.9 |  | LT & RT | FT: 202.81; SF: 4864.71 |  | 90.0872
| 6004.09 | TO | 6206.9 |  | LT & RT | FT: 202.81; SF: 5048.03; SY: 560.8922
| 6004.09 | TO | 6206.9 |  | LT & RT | FT: 202.81; SF: 1045.64 | [5 empty] | 116.1822
REF. LINE "NR"
| 4009.38 | TO | 4214.01 |  | LT & RT | FT: 204.63; SF: 3375.93 | 62.5172 |  | 45.0124 | 15.6293 | 23.444
| 4009.38 | TO | 4214.01 |  | LT & RT | FT: 204.63; SF: 4773.13 |  | 88.3913
| 4009.38 | TO | 4214.01 |  | LT & RT | FT: 204.63; SF: 4973.9; SY: 552.6556
| 4009.38 | TO | 4214.01 |  | LT & RT | FT: 204.63; SF: 595.9 | [5 empty] | 66.2111
| 4009.38 | TO | 4214.01 |  | LT & RT | FT: 204.63; SF: 2749.12; SY: 305.4578 |  | 50.9096 |  |  |  | 305.4578
REF. LINE "NL"
| 6206.9 | TO | 6409.23 |  | LT & RT | FT: 202.33; SF: 4388.61 |  |  | 58.5148 | 20.3176 | 30.4765
| 6206.9 | TO | 6409.23 |  | LT & RT | FT: 202.33; SF: 4456.43 | 82.5265
| 6206.9 | TO | 6409.23 |  | LT & RT | FT: 202.33; SF: 4760.24 |  | 88.1526
| 6206.9 | TO | 6409.23 |  | LT & RT | FT: 202.33; SF: 4897.37; SY: 544.1522
REF. LINE "NR"
| 4214.01 | TO | 4415 |  | LT & RT | FT: 200.99; SF: 4432.97 |  |  | 59.1063 | 20.523 | 30.7845
| 4214.01 | TO | 4415 |  | LT & RT | FT: 200.99; SF: 4501.86 | 83.3678
| 4214.01 | TO | 4415 |  | LT & RT | FT: 200.99; SF: 4805.75 |  | 88.9954
| 4214.01 | TO | 4415 |  | LT & RT | FT: 200.99; SF: 4940.34; SY: 548.9267
| 4214.01 | TO | 4415 |  | LT & RT | FT: 200.99; SF: 2939.16; SY: 326.5733 |  | 54.4289 |  |  |  | 326.5733
S.R. 269
| 56256.28 | TO | 56788 |  | LT & RT | FT: 531.72; SF: 22026.86 |  |  | 293.6915 | 101.9762 | 152.9643
| 56256.28 | TO | 56788 |  | LT & RT | FT: 531.72; SF: 22395.54 | 414.7322
| 56256.28 | TO | 56788 |  | LT & RT | FT: 531.72; SF: 22948.56 |  | 424.9733
| 56256.28 | TO | 56788 |  | LT & RT | FT: 531.72; SF: 23685.87; SY: 2631.7633
S DANBURY NORTH RD.
| 60000 | TO | 60298.99 |  | LT & RT | FT: 298.99; SF: 10824.01 |  |  | 144.3201 | 50.1112 | 75.1667
| 60000 | TO | 60298.99 |  | LT & RT | FT: 298.99; SF: 10998.37 | 203.6735
| 60000 | TO | 60298.99 |  | LT & RT | FT: 298.99; SF: 11259.88 |  | 208.5163
| 60000 | TO | 60298.99 |  | LT & RT | FT: 298.99; SF: 12044.11; TON: 40.398; SY: 1338.2344; SY: 1338.2344
| 60298.99 | TO | 60360.26 |  | LT & RT | FT: 61.27; SF: 2178.88 | 40.3496 |  | 29.0517 | 10.0874 | 15.1311
| 60298.99 | TO | 60360.26 |  | LT & RT | FT: 61.27; SF: 2389.52 |  | 44.2504
| 60298.99 | TO | 60360.26 |  | LT & RT | FT: 61.27; SF: 2479.6; TON: 8.317; SY: 275.5111; SY: 275.5111
REF. LINE "EL"
| 8309.7 | TO | 8401.38 |  | LT & RT | FT: 91.68; SF: 1825.61 | 33.8076 |  | 24.3415 | 8.4519 | 12.6778
| 8309.7 | TO | 8401.38 |  | LT & RT | FT: 91.68; SF: 2214.31 |  | 41.0057
| 8309.7 | TO | 8401.38 |  | LT & RT | FT: 91.68; SF: 2339.98; TON: 7.8487; SY: 259.9978; SY: 259.9978
| TOTALS CARRIED FROM PREVIOUS SHEET |  |  |  |  | SY: 7095.3556; SY: 8772.3133 | 799.0552 | 1153.6072 | 1886.4777 | 563.6487 | 845.4731 | 1623.3368 | 679
| TOTALS THIS SHEET |  |  |  |  | SY: 5470.4211; TON: 56.5636; SY: 1873.7433; SY: 1873.7433 | 977.3737 | 1179.7107 | 694.6457 | 241.1964 | 361.7947 | 814.4244
Total | TOTALS CARRIED TO NEXT SHEET |  |  |  |  | SY: 12565.7767; TON: 56.5636; SY: 1873.7433; SY: 1873.7433; SY: 8772.3133 | 1776.4289 | 2333.318 | 2581.1234 | 804.8451 | 1207.2677 | 2437.7612 | 679
Page #
[9 empty] | ITEM_CODE | 202E23000 | 204E10000 | 206E10500 | 206E11000 | 206E15020 | 254e01000 | 301E56000 | 304E20000 | 407E10000 | 442E10000 | 442E10100 | 452E12011 | 875E10000
[9 empty] | ADDITIONAL_DESCRIPTION | [5 empty] | , 3 1/4"
[6 empty] | SF: TYPICAL SECTION LEGEND NUMBER; SY: 7; SY: 6; SY: 8 | 4 | 5 | 3 | 1 | 2 | 14 | 9
[6 empty] | SF: RATE / THICKNESS / ETC; TON: 0.030187 | 0.5 | 0.5 | 0.06 | 0.125 | 0.1875 | 0.66667 | 4
Split # | STATION RANGE |  |  | TYPICAL SECTION | SIDE | DISTANCE (D) | AVERAGE WIDTH (W) | SURFACE AREA (A) A=DxW/9 | CADD GENERATED AREA | 202 | 204 | 206 | 206 | 206 | 254 | 301 | 304 | 407 | 442 | 442 | 452 | 875
[10 empty] | PAVEMENT REMOVED | SUBGRADE COMPACTION | CEMENT | CURING COAT | CEMENT STABILIZED SUBGRADE, 14 INCHES DEEP | PAVEMENT PLANING, ASPHALT CONCRETE, 3 1/4" | ASPHALT CONCRETE BASE, PG64-22, (449) | AGGREGATE BASE | TACK COAT | ASPHALT CONCRETE SURFACE COURSE, 12.5 MM, TYPE A (446) | ASPHALT CONCRETE INTERMEDIATE COURSE, 19 MM, TYPE A (446) | 8" NON-REINFORCED CONCRETE PAVEMENT, CLASS QC 1P, AS PER PLAN | LONGITUDINAL JOINT ADHESIVE
[6 empty] | FT | FT | SY | SF | SY | SY | TON | SY | SY | SY | CY | CY | GAL | CY | CY | SY | LB
REF. LINE "ER"
| 7311.89 | TO | 7401.04 |  | LT & RT | FT: 89.15; SF: 1384.04 | 25.6304 |  | 18.4539 | 6.4076 | 9.6114
| 7311.89 | TO | 7401.04 |  | LT & RT | FT: 89.15; SF: 1863.97 |  | 34.518
| 7311.89 | TO | 7401.04 |  | LT & RT | FT: 89.15; SF: 1958.33; TON: 6.5686; SY: 217.5922; SY: 217.5922
| 7311.89 | TO | 7401.04 |  | LT & RT | FT: 89.15; SF: 1171.18; TON: 3.9283; SY: 130.1311; SY: 130.1311 |  | 35.2438 |  |  |  | 130.1311
| 7311.89 | TO | 7401.04 |  | LT & RT | FT: 89.15; SF: 193.12 | [5 empty] | 21.4578
REF. LINE "N"
| 40014.33 | TO | 40100 |  | LT & RT | FT: 85.67; SF: 4654.91 |  |  | 62.0655 | 21.5505 | 32.3258
| 40014.33 | TO | 40100 |  | LT & RT | FT: 85.67; SF: 4712.74 | 87.273
| 40014.33 | TO | 40100 |  | LT & RT | FT: 85.67; SF: 5168.65 |  | 95.7157
| 40014.33 | TO | 40100 |  | LT & RT | FT: 85.67; SF: 183.58 | [5 empty] | 20.3978
| 40014.33 | TO | 40100 |  | LT & RT | FT: 85.67; SF: 5513.6; TON: 18.4935; SY: 612.6222; SY: 612.6222
| 40100 | TO | 40636.2 |  | LT & RT | FT: 536.2; SF: 16564.95; SY: 1840.55 |  |  | 276.0825 | 76.6896 | 115.0344 |  | 134.05
EX. PAVEMENT REMOVALS
EX. SR 269 NB
| 54426.12 | TO | 55096.12 |  | RT | FT: 670; SF: 3736.48; SY: 415.16
| 55096.12 | TO | 55562 |  | RT | FT: 465.88; SF: 18206.25; SY: 2022.92
EX. SR 269 SB
| 54961.12 | TO | 55553.58 |  | LT | FT: 592.46; SF: 22654.11; SY: 2517.12
| EX. RAMP CA |  |  |  |  | FT: 395; SF: 11226.29; SY: 1247.37
| EX. RAMP CB-1 |  |  |  |  | FT: 180; SF: 3815.09; SY: 423.9
| EX. RAMP CB-2 |  |  |  |  | FT: 185; SF: 4357.79; SY: 484.2
| EX. RAMP CC-1 |  |  |  |  | FT: 96; SF: 2220.07; SY: 246.67
| EX. RAMP CC-2 |  |  |  |  | FT: 147; SF: 3128.05; SY: 347.56
| EX. RAMP SB-1 |  |  |  |  | FT: 528; SF: 13126.64; SY: 1458.52
| EX. RAMP SB-2 |  |  |  |  | FT: 325; SF: 12272.77; SY: 1363.64
| EX. RAMP NB |  |  |  |  | FT: 662; SF: 15528.04; SY: 1725.34
EX. SR 269
| 56500 | TO | 56788 |  | LT & RT | FT: 288; SF: 10616.35; SY: 1179.59
| EX. DA-1 |  |  |  |  | FT: 337; SF: 11746.04; SY: 1305.12
| EX. DA-2 |  |  |  |  | FT: 282; SF: 6802.243; SY: 755.8
| TOTALS CARRIED FROM PREVIOUS SHEET |  |  |  |  | SY: 12565.7767; TON: 56.5636; SY: 1873.7433; SY: 1873.7433; SY: 8772.3133 | 1776.4289 | 2333.318 | 2581.1234 | 804.8451 | 1207.2677 | 2437.7612 | 679
| TOTALS THIS SHEET |  |  |  |  | SY: 15492.91; TON: 28.9904; SY: 960.3456; SY: 960.3456; SY: 1840.55 | 112.9033 | 165.4775 | 356.6018 | 104.6477 | 156.9715 | 171.9867 | 134.05
Total | TOTALS CARRIED TO GENERAL SUMMARY | [8 empty] | 15493 | 12566 | 86 | 2834 | 2834 | 10613 | 1889 | 2499 | 2938 | 909 | 1364 | 2610 | 813
[6 empty] | SY: 139436.19; SY: 113091.99; SY: 95515.77 | 102023.94 |  |  | 196450.45 | 196450.45 | 23487.731
Page #
[9 empty] | ITEM_CODE | 202E23000 | 204E10000 | 206E10500 | 206E11000 | 206E15020 | 254e01000 | 301E56000 | 304E20000 | 407E10000 | 442E10000 | 442E10100 | 452E12011 | 875E10000
[9 empty] | ADDITIONAL_DESCRIPTION | [5 empty] | , 3 1/4"
[6 empty] | SF: TYPICAL SECTION LEGEND NUMBER; SY: 7; SY: 6; SY: 8 | 4 | 5 | 3 | 1 | 2 | 14 | 9
[6 empty] | SF: RATE / THICKNESS / ETC; TON: 0.030187 | 0.5 | 0.5 | 0.06 | 0.125 | 0.1875 | 0.66667 | 4
Split # | STATION RANGE |  |  | TYPICAL SECTION | SIDE | DISTANCE (D) | AVERAGE WIDTH (W) | SURFACE AREA (A) A=DxW/9 | CADD GENERATED AREA | 202 | 204 | 206 | 206 | 206 | 254 | 301 | 304 | 407 | 442 | 442 | 452 | 875
[10 empty] | PAVEMENT REMOVED | SUBGRADE COMPACTION | CEMENT | CURING COAT | CEMENT STABILIZED SUBGRADE, 14 INCHES DEEP | PAVEMENT PLANING, ASPHALT CONCRETE, 3 1/4" | ASPHALT CONCRETE BASE, PG64-22, (449) | AGGREGATE BASE | TACK COAT | ASPHALT CONCRETE SURFACE COURSE, 12.5 MM, TYPE A (446) | ASPHALT CONCRETE INTERMEDIATE COURSE, 19 MM, TYPE A (446) | 8" NON-REINFORCED CONCRETE PAVEMENT, CLASS QC 1P, AS PER PLAN | LONGITUDINAL JOINT ADHESIVE
[6 empty] | FT | FT | SY | SF | SY | SY | TON | SY | SY | SY | CY | CY | GAL | CY | CY | SY | LB
[10 empty] | 15493 | 12566 | 86 | 2834 | 2834 | 10613 | 1889 | 2499 | 2938 | 909 | 1364 | 2610 | 813
| SUBTOTALS | [8 empty] | 15493 | 12566 | 86 | 2834 | 2834 | 10613 | 1889 | 2499 | 2938 | 909 | 1364 | 2610 | 813
Total | TOTALS CARRIED TO GENERAL SUMMARY | [8 empty] | 15493 | 12566 | 86 | 2834 | 2834 | 10613 | 1889 | 2499 | 2938 | 909 | 1364 | 2610 | 813

## TO GENSUM
|  | SPREADSHEET | 1) | SAVE THIS FILE TO THE PROPER FOLDER FOR YOUR PROJECT AS THE SAME NAME AS YOUR DGN (I.E. #####GS001.XLSX)
|  | INSTRUCTIONS: | 2) | ENTER ITEM CODE (FOR EXAMPLE: 201E11000) AND ADDITIONAL DESCRIPTION INTO THE BLUE CELLS
|  |  | 3) | ENTER ALL DATA REQUIRED
|  |  | 4) | DO NOT REMOVE THE PROTECTION FROM THIS SPREADSHEET, LEAVE THE PROTECTION ON SO THAT YOU DO NOT DELETE NEEDED FORMULAS OR RESIZE SHEET
NOTE: PLEASE BE CAREFULL WITH THE UNITS USED ……. WATCH OUT FOR "SQ FT" TO "SQ YD" CONNVERSIONS
Page # | 1 | [20 empty] | 1 | <--- ENTER STARTING SHEET NUMBER
[8 empty] | ITEM_CODE | 202E23000 | 204E10000 | 206E10500 | 206E11000 | 206E15020 | 254e01000 | 301E56000 | 304E20000 | 407E10000 | 442E10000 | 442E10100 | 452E12011 | 875E10000
[8 empty] | ADDITIONAL_DESCRIPTION | [5 empty] | , 3 1/4"
[8 empty] | TYPICAL SECTION LEGEND NUMBER | 7 | 6 |  |  |  | 8 | 4 | 5 | 3 | 1 | 2 | 14 | 9
[8 empty] | RATE / THICKNESS / ETC |  |  | 0.030187 |  |  |  | 0.5 | 0.5 | 0.06 | 0.125 | 0.1875 | 0.66667 | 4
Split # | STATION RANGE |  | TYPICAL SECTION | SIDE | DISTANCE (D) | AVERAGE WIDTH (W) | SURFACE AREA (A) A=DxW/9 | CADD GENERATED AREA | 202 | 204 | 206 | 206 | 206 | 254 | 301 | 304 | 407 | 442 | 442 | 452 | 875
[9 empty] | PAVEMENT REMOVED | SUBGRADE COMPACTION | CEMENT | CURING COAT | CEMENT STABILIZED SUBGRADE, 14 INCHES DEEP | PAVEMENT PLANING, ASPHALT CONCRETE, 3 1/4" | ASPHALT CONCRETE BASE, PG64-22, (449) | AGGREGATE BASE | TACK COAT | ASPHALT CONCRETE SURFACE COURSE, 12.5 MM, TYPE A (446) | ASPHALT CONCRETE INTERMEDIATE COURSE, 19 MM, TYPE A (446) | 8" NON-REINFORCED CONCRETE PAVEMENT, CLASS QC 1P, AS PER PLAN | LONGITUDINAL JOINT ADHESIVE
[5 empty] | FT | FT | SY | SF | SY | SY | TON | SY | SY | SY | CY | CY | GAL | CY | CY | SY | LB
1
1
1 | TO GENSUM | [7 empty] | 15493 | 12566 | 86 | 2834 | 2834 | 10613 | 1889 | 2499 | 2938 | 909 | 1364 | 2610 | 813
1
1
| SUBTOTALS | [7 empty] | 15493 | 12566 | 86 | 2834 | 2834 | 10613 | 1889 | 2499 | 2938 | 909 | 1364 | 2610 | 813
| TOTALS CARRIED TO GENERAL SUMMARY | [7 empty] | 15493 | 12566 | 86 | 2834 | 2834 | 10613 | 1889 | 2499 | 2938 | 909 | 1364 | 2610 | 813

## OTT-269-Backup
|  |  | SPREADSHEET | 1) | SAVE THIS FILE TO THE PROPER FOLDER FOR YOUR PROJECT AS THE SAME NAME AS YOUR DGN (I.E. #####GS001.XLSX)
|  |  | INSTRUCTIONS: | 2) | ENTER ITEM CODE (FOR EXAMPLE: 201E11000) AND ADDITIONAL DESCRIPTION INTO THE BLUE CELLS
|  |  |  | 3) | ENTER ALL DATA REQUIRED
|  |  |  | 4) | DO NOT REMOVE THE PROTECTION FROM THIS SPREADSHEET, LEAVE THE PROTECTION ON SO THAT YOU DO NOT DELETE NEEDED FORMULAS OR RESIZE SHEET
NOTE: PLEASE BE CAREFULL WITH THE UNITS USED ……. WATCH OUT FOR "SQ FT" TO "SQ YD" CONNVERSIONS
Page # | 1 | [22 empty] | 1 | <--- ENTER STARTING SHEET NUMBER
[9 empty] | ITEM_CODE | 202E23000 | 204E10000 | 206E10500 | 206E11000 | 206E15020 | 254e01000 | 301E56000 | 304E20000 | 407E10000 |  | 442E10000 | 442E10100 | 452E12011 | 875E10000
[9 empty] | ADDITIONAL_DESCRIPTION |  |  | (ALTERNATE 1) | (ALTERNATE 1) | (ALTERNATE 1) | , 3 1/2"
[9 empty] | TYPICAL SECTION LEGEND NUMBER | 7 | 6 |  |  |  | 8 | 4 | 5 | 3 |  | 1 | 2 | 14 | 9
[9 empty] | RATE / THICKNESS / ETC |  |  | 0.030187 |  |  |  | 0.5 | 0.5 | 0.06 |  | 0.125 | 0.16667 | 0.66667 | 4
Split # | STATION RANGE |  |  | TYPICAL SECTION | SIDE | DISTANCE (D) | AVERAGE WIDTH (W) | SURFACE AREA (A) A=DxW/9 | CADD GENERATED AREA | 202 | 204 | 206 | 206 | 206 | 254 | 301 | 304 | 407 |  | 442 | 442 | 452 | 875
[10 empty] | PAVEMENT REMOVED | SUBGRADE COMPACTION | CEMENT (ALTERNATE 1) | CURING COAT (ALTERNATE 1) | CEMENT STABILIZED SUBGRADE, 14 INCHES DEEP (ALTERNATE 1) | PAVEMENT PLANING, ASPHALT CONCRETE, 3 1/2" | ASPHALT CONCRETE BASE, PG64-22, (449) | AGGREGATE BASE | TACK COAT |  | ASPHALT CONCRETE SURFACE COURSE, 12.5 MM, TYPE A (446) | ASPHALT CONCRETE INTERMEDIATE COURSE, 19 MM, TYPE A (446) | 8" NON-REINFORCED CONCRETE PAVEMENT, CLASS QC 1P, AS PER PLAN | LONGITUDINAL JOINT ADHESIVE
[6 empty] | FT | FT | SY | SF | SY | SY | TON | SY | SY | SY | CY | CY | GAL |  | CY | CY | SY | LB
S.R. 269
| 53863.36 | TO | 54961.12 |  | LT | FT: 1097.76; SF: 39386.7; SY: 4376.3 |  |  | 656.445 |  | 182.3458 | 243.1278 |  | 274.44
| 53863.36 | TO | 54961.12 |  | RT | FT: 1097.76; SF: 35732.26; SY: 3970.2511 |  |  | 595.5377 |  | 165.4271 | 220.5695 |  | 274.44
| 54426.12 | TO | 54961.12 |  | RT | FT: 535; SF: 2399.18; SY: 266.5756
| 54961.12 | TO | 55146.12 |  | LT | FT: 185; SF: 596.12; SY: 66.2356 |  |  | 9.9353 |  | 2.7598 | 3.6798
| 54961.12 | TO | 55146.12 |  | LT | FT: 185; SF: 5924.37 |  |  | 78.9916 |  | 27.4276 | 36.5702 |  | 46.25
| 54961.12 | TO | 55146.12 |  | LT | FT: 185; SF: 5986.09 | 110.8535
| 54961.12 | TO | 55146.12 |  | LT | FT: 185; SF: 6078.65 |  | 112.5676
| 54961.12 | TO | 55146.12 |  | LT | FT: 185; SF: 6356.36; SY: 706.2622
| 54961.12 | TO | 55146.12 |  | LT | FT: 185; SF: 6776.22; SY: 752.9133
| 54961.12 | TO | 55146.12 |  | RT | FT: 185; SF: 1908.2; SY: 212.0222
| 54961.12 | TO | 55146.12 |  | RT | FT: 185; SF: 4583.52; SY: 509.28 |  |  | 76.392 |  | 21.22 | 28.2933 |  | 46.25
| 55146.12 | TO | 55221.36 |  | LT & RT | FT: 75.24; SF: 4628.5 |  |  | 61.7133 |  | 21.4282 | 28.571 |  | 37.62
| 55146.12 | TO | 55221.36 |  | LT & RT | FT: 75.24; SF: 4675.83 | 86.5894
| 55146.12 | TO | 55221.36 |  | LT & RT | FT: 75.24; SF: 4750.01 |  | 87.9631
| 55146.12 | TO | 55221.36 |  | LT & RT | FT: 75.24; SF: 4972.43; SY: 552.4922
| 55146.12 | TO | 55221.36 |  | LT & RT | FT: 75.24; SF: 6032.99; SY: 670.3322
REF. LINE "SL"
| 3475.23 | TO | 3801.5 |  | LT & RT | FT: 326.27; SF: 8042.85 |  |  | 107.238 |  | 37.2354 | 49.6472
| 3475.23 | TO | 3801.5 |  | LT & RT | FT: 326.27; SF: 8149.96 | 150.9252
| 3475.23 | TO | 3801.5 |  | LT & RT | FT: 326.27; SF: 8639.28 |  | 159.9867
| 3475.23 | TO | 3801.5 |  | LT & RT | FT: 326.27; SF: 9120.6; SY: 1013.4
| 3475.23 | TO | 3801.5 |  | LT & RT | FT: 326.27; SF: 13078.57; SY: 1453.1744
REF. LINE "SR"
| 1474.88 | TO | 1810.43 |  | LT & RT | FT: 335.55; SF: 7444.2 |  |  | 99.256 |  | 34.4639 | 45.9519
| 1474.88 | TO | 1810.43 |  | LT & RT | FT: 335.55; SF: 7558.99 | 139.9813
| 1474.88 | TO | 1810.43 |  | LT & RT | FT: 335.55; SF: 8067.1 |  | 149.3907
| 1474.88 | TO | 1810.43 |  | LT & RT | FT: 335.55; SF: 8584.58; SY: 953.8422
| 1474.88 | TO | 1810.43 |  | LT & RT | FT: 335.55; SF: 13493.65; SY: 1499.2944
| 1474.88 | TO | 1810.43 |  | LT & RT | FT: 335.55; SF: 3960.81; SY: 440.09 |  | 73.3483 |  |  |  |  | 440.09
REF. LINE "SL"
| 3801.5 | TO | 3956.86 |  | LT & RT | FT: 155.36; SF: 2866.73 | 53.0876 |  | 38.2231 |  | 13.2719 | 17.6959
| 3801.5 | TO | 3956.86 |  | LT & RT | FT: 155.36; SF: 3915.67 |  | 72.5124
| 3801.5 | TO | 3956.86 |  | LT & RT | FT: 155.36; SF: 4138.03; SY: 459.7811
| 3801.5 | TO | 3956.86 |  | LT & RT | FT: 155.36; SF: 447.13 | [6 empty] | 49.6811
| 3801.5 | TO | 3956.86 |  | LT & RT | FT: 155.36; SF: 6759.2; SY: 751.0222
REF. LINE "SR"
| 1810.43 | TO | 1963.43 |  | LT & RT | FT: 153; SF: 2328.26 | 43.1159 |  | 31.0435 |  | 10.779 | 14.372
| 1810.43 | TO | 1963.43 |  | LT & RT | FT: 153; SF: 3829.22 |  | 70.9115
| 1810.43 | TO | 1963.43 |  | LT & RT | FT: 153; SF: 4028.17; SY: 447.5744
| 1810.43 | TO | 1963.43 |  | LT & RT | FT: 153; SF: 928.58 | [6 empty] | 103.1756
| 1810.43 | TO | 1963.43 |  | LT & RT | FT: 153; SF: 1406.95; SY: 156.3278 |  | 26.0546 |  |  |  |  | 156.3278
| 1810.43 | TO | 1963.43 |  | LT & RT | FT: 153; SF: 6273.55; SY: 697.0611
REF. LINE "CC"
| 0 | TO | 471.24 |  | LT & RT | FT: 471.24; SF: 10089.67 | 186.8457 |  | 134.5289 |  | 46.7114 | 62.2819
| 0 | TO | 471.24 |  | LT & RT | FT: 471.24; SF: 6521.95 | [6 empty] | 724.6611
| 0 | TO | 471.24 |  | LT & RT | FT: 471.24; SF: 18626.35 |  | 344.9324
| 0 | TO | 471.24 |  | LT & RT | FT: 471.24; SF: 18890.24; SY: 2098.9156
| 0 | TO | 471.24 |  | LT & RT | FT: 471.24; SF: 1344.611 | [6 empty] | 149.4012
| 0 | TO | 471.24 |  | LT & RT | FT: 471.24; SF: 1504.19 |  | 27.8554
| 0 | TO | 471.24 |  | LT & RT | FT: 471.24; SF: 1982.33; SY: 220.2589
| 0 | TO | 471.24 |  | LT & RT | FT: 471.24; SF: 10215.38; SY: 1135.0422
| SUBTOTALS |  |  |  |  | SY: 7437.4378; SY: 7048.9444; SY: 8922.0667 | 771.3987 | 1125.5228 | 1889.3044 |  | 563.0703 | 750.7604 | 1623.3368 | 679
Total | TOTALS CARRIED TO GENERAL SUMMARY |  |  |  |  | SY: 7437; SY: 7049; SY: 8922 | 771 | 1126 | 1889 |  | 563 | 751 | 1623 | 679
Page # | 2
[9 empty] | ITEM_CODE | 202E23000 | 204E10000 | 206E10500 | 206E11000 | 206E15020 | 254e01000 | 301E56000 | 304E20000 | 407E10000 |  | 442E10000 | 442E10100 | 452E12011 | 875E10000
[9 empty] | ADDITIONAL_DESCRIPTION |  |  | (ALTERNATE 1) | (ALTERNATE 1) | (ALTERNATE 1) | , 3 1/2"
[6 empty] | SF: TYPICAL SECTION LEGEND NUMBER; SY: 7; SY: 6; SY: 8 | 4 | 5 | 3 |  | 1 | 2 | 14 | 9
[6 empty] | SF: RATE / THICKNESS / ETC; TON: 0.030187 | 0.5 | 0.5 | 0.06 |  | 0.125 | 0.16667 | 0.66667 | 4
Split # | STATION RANGE |  |  | TYPICAL SECTION | SIDE | DISTANCE (D) | AVERAGE WIDTH (W) | SURFACE AREA (A) A=DxW/9 | CADD GENERATED AREA | 202 | 204 | 206 | 206 | 206 | 254 | 301 | 304 | 407 | 441 | 442 | 442 | 452 | 875
[10 empty] | PAVEMENT REMOVED | SUBGRADE COMPACTION | CEMENT (ALTERNATE 1) | CURING COAT (ALTERNATE 1) | CEMENT STABILIZED SUBGRADE, 14 INCHES DEEP (ALTERNATE 1) | PAVEMENT PLANING, ASPHALT CONCRETE, 3 1/2" | ASPHALT CONCRETE BASE, PG64-22, (449) | AGGREGATE BASE | TACK COAT |  | ASPHALT CONCRETE SURFACE COURSE, 12.5 MM, TYPE A (446) | ASPHALT CONCRETE INTERMEDIATE COURSE, 19 MM, TYPE A (446) | 8" NON-REINFORCED CONCRETE PAVEMENT, CLASS QC 1P, AS PER PLAN | LONGITUDINAL JOINT ADHESIVE
[6 empty] | FT | FT | SY | SF | SY | SY | TON | SY | SY | SY | CY | CY | GAL |  | CY | CY | SY | LB
REF. LINE "NL"
| 6004.09 | TO | 6206.9 |  | LT & RT | FT: 202.81; SF: 3045.56 | 56.3993 |  | 40.6075 |  | 14.0998 | 18.7998
| 6004.09 | TO | 6206.9 |  | LT & RT | FT: 202.81; SF: 4864.71 |  | 90.0872
| 6004.09 | TO | 6206.9 |  | LT & RT | FT: 202.81; SF: 5139.45; SY: 571.05
| 6004.09 | TO | 6206.9 |  | LT & RT | FT: 202.81; SF: 1045.64 | [6 empty] | 116.1822
| 6004.09 | TO | 6206.9 |  | LT & RT | FT: 202.81; SF: 3430.32; SY: 381.1467
REF. LINE "NR"
| 4009.38 | TO | 4214.01 |  | LT & RT | FT: 204.63; SF: 3375.93 | 62.5172 |  | 45.0124 |  | 15.6293 | 20.8391
| 4009.38 | TO | 4214.01 |  | LT & RT | FT: 204.63; SF: 4773.13 |  | 88.3913
| 4009.38 | TO | 4214.01 |  | LT & RT | FT: 204.63; SF: 5072.7; SY: 563.6333
| 4009.38 | TO | 4214.01 |  | LT & RT | FT: 204.63; SF: 595.9 | [6 empty] | 66.2111
| 4009.38 | TO | 4214.01 |  | LT & RT | FT: 204.63; SF: 2749.12; SY: 305.4578 |  | 50.9096 |  |  |  |  | 305.4578
| 4009.38 | TO | 4214.01 |  | LT & RT | FT: 204.63; SF: 7062.66; SY: 784.74
REF. LINE "NL"
| 6206.9 | TO | 6409.23 |  | LT & RT | FT: 202.33; SF: 4388.61 |  |  | 58.5148 |  | 20.3176 | 27.0902
| 6206.9 | TO | 6409.23 |  | LT & RT | FT: 202.33; SF: 4456.43 | 82.5265
| 6206.9 | TO | 6409.23 |  | LT & RT | FT: 202.33; SF: 4760.24 |  | 88.1526
| 6206.9 | TO | 6409.23 |  | LT & RT | FT: 202.33; SF: 5067.01; SY: 563.0011
| 6206.9 | TO | 6409.23 |  | LT & RT | FT: 202.33; SF: 7257.83; SY: 806.4256
REF. LINE "NR"
| 4214.01 | TO | 4415 |  | LT & RT | FT: 200.99; SF: 4432.97 |  |  | 59.1063 |  | 20.523 | 27.364
| 4214.01 | TO | 4415 |  | LT & RT | FT: 200.99; SF: 4501.86 | 83.3678
| 4214.01 | TO | 4415 |  | LT & RT | FT: 200.99; SF: 4805.75 |  | 88.9954
| 4214.01 | TO | 4415 |  | LT & RT | FT: 200.99; SF: 5111.54; SY: 567.9489
| 4214.01 | TO | 4415 |  | LT & RT | FT: 200.99; SF: 2939.16; SY: 326.5733 |  | 54.4289 |  |  |  |  | 326.5733
| 4214.01 | TO | 4415 |  | LT & RT | FT: 200.99; SF: 14890.4; SY: 1654.4889
S.R. 269
| 56256.28 | TO | 56788 |  | LT & RT | FT: 531.72; SF: 22026.86 |  |  | 293.6915 |  | 101.9762 | 135.9683
| 56256.28 | TO | 56788 |  | LT & RT | FT: 531.72; SF: 22395.54 | 414.7322
| 56256.28 | TO | 56788 |  | LT & RT | FT: 531.72; SF: 22948.56 |  | 424.9733
| 56256.28 | TO | 56788 |  | LT & RT | FT: 531.72; SF: 24607.46; SY: 2734.1622
| 56256.28 | TO | 56788 |  | LT & RT | FT: 531.72; SF: 24906.18; SY: 2767.3533
S DANBURY NORTH RD.
| 60000 | TO | 60298.99 |  | LT & RT | FT: 298.99; SF: 10824.01 |  |  | 144.3201 |  | 50.1112 | 66.8149
| 60000 | TO | 60298.99 |  | LT & RT | FT: 298.99; SF: 10998.37 | 203.6735
| 60000 | TO | 60298.99 |  | LT & RT | FT: 298.99; SF: 11259.88 |  | 208.5163
| 60000 | TO | 60298.99 |  | LT & RT | FT: 298.99; SF: 12044.11; SY: 1338.2344
| 60000 | TO | 60298.99 |  | LT & RT | FT: 298.99; SF: 9996.88; SY: 1110.7644
| 60298.99 | TO | 60360.26 |  | LT & RT | FT: 61.27; SF: 2178.88 | 40.3496 |  | 29.0517 |  | 10.0874 | 13.4499
| 60298.99 | TO | 60360.26 |  | LT & RT | FT: 61.27; SF: 2389.52 |  | 44.2504
| 60298.99 | TO | 60360.26 |  | LT & RT | FT: 61.27; SF: 2479.6; SY: 275.5111
| 60298.99 | TO | 60360.26 |  | LT & RT | FT: 61.27; SF: 2660.06; SY: 295.5622
REF. LINE "EL"
| 8309.7 | TO | 8401.38 |  | LT & RT | FT: 91.68; SF: 1825.61 | 33.8076 |  | 24.3415 |  | 8.4519 | 11.2692
| 8309.7 | TO | 8401.38 |  | LT & RT | FT: 91.68; SF: 2214.31 |  | 41.0057
| 8309.7 | TO | 8401.38 |  | LT & RT | FT: 91.68; SF: 2339.98; SY: 259.9978
| 8309.7 | TO | 8401.38 |  | LT & RT | FT: 91.68; SF: 3997.12; SY: 444.1244
| SUBTOTALS |  |  |  |  | SY: 8244.6056; SY: 7505.57 | 977.3737 | 1179.7107 | 694.6457 |  | 241.1964 | 321.5952 | 814.4244
Total | TOTALS CARRIED TO GENERAL SUMMARY |  |  |  |  | SY: 8245; SY: 7506 | 977 | 1180 | 695 |  | 241 | 322 | 814
Page #
[9 empty] | ITEM_CODE | 202E23000 | 204E10000 | 206E10500 | 206E11000 | 206E15020 | 254e01000 | 301E56000 | 304E20000 | 407E10000 |  | 442E10000 | 442E10100 | 452E12011 | 875E10000
[9 empty] | ADDITIONAL_DESCRIPTION |  |  | (ALTERNATE 1) | (ALTERNATE 1) | (ALTERNATE 1) | , 3 1/2"
[6 empty] | SF: TYPICAL SECTION LEGEND NUMBER; SY: 7; SY: 6; SY: 8 | 4 | 5 | 3 |  | 1 | 2 | 14 | 9
[6 empty] | SF: RATE / THICKNESS / ETC; TON: 0.030187 | 0.5 | 0.5 | 0.06 |  | 0.125 | 0.16667 | 0.66667 | 4
Split # | STATION RANGE |  |  | TYPICAL SECTION | SIDE | DISTANCE (D) | AVERAGE WIDTH (W) | SURFACE AREA (A) A=DxW/9 | CADD GENERATED AREA | 202 | 204 | 206 | 206 | 206 | 254 | 301 | 304 | 407 | 441 | 442 | 442 | 452 | 875
[10 empty] | PAVEMENT REMOVED | SUBGRADE COMPACTION | CEMENT (ALTERNATE 1) | CURING COAT (ALTERNATE 1) | CEMENT STABILIZED SUBGRADE, 14 INCHES DEEP (ALTERNATE 1) | PAVEMENT PLANING, ASPHALT CONCRETE, 3 1/2" | ASPHALT CONCRETE BASE, PG64-22, (449) | AGGREGATE BASE | TACK COAT |  | ASPHALT CONCRETE SURFACE COURSE, 12.5 MM, TYPE A (446) | ASPHALT CONCRETE INTERMEDIATE COURSE, 19 MM, TYPE A (446) | 8" NON-REINFORCED CONCRETE PAVEMENT, CLASS QC 1P, AS PER PLAN | LONGITUDINAL JOINT ADHESIVE
[6 empty] | FT | FT | SY | SF | SY | SY | TON | SY | SY | SY | CY | CY | GAL |  | CY | CY | SY | LB
REF. LINE "ER"
| 7311.89 | TO | 7401.04 |  | LT & RT | FT: 89.15; SF: 1384.04 | 25.6304 |  | 18.4539 |  | 6.4076 | 8.5435
| 7311.89 | TO | 7401.04 |  | LT & RT | FT: 89.15; SF: 1863.97 |  | 34.518
| 7311.89 | TO | 7401.04 |  | LT & RT | FT: 89.15; SF: 1958.33; SY: 217.5922
| 7311.89 | TO | 7401.04 |  | LT & RT | FT: 89.15; SF: 1171.18; SY: 130.1311 |  | 21.6885 |  |  |  |  | 130.1311
| 7311.89 | TO | 7401.04 |  | LT & RT | FT: 89.15; SF: 193.12 | [6 empty] | 21.4578
REF. LINE "N"
| 40014.33 | TO | 40100 |  | LT & RT | FT: 85.67; SF: 4654.91 |  |  | 62.0655 |  | 21.5505 | 28.734
| 40014.33 | TO | 40100 |  | LT & RT | FT: 85.67; SF: 4712.74 | 87.273
| 40014.33 | TO | 40100 |  | LT & RT | FT: 85.67; SF: 5168.65 |  | 95.7157
| 40014.33 | TO | 40100 |  | LT & RT | FT: 85.67; SF: 5513.6; SY: 612.6222
| 40014.33 | TO | 40100 |  | LT & RT | FT: 85.67; SF: 183.58 | [6 empty] | 20.3978
| 40014.33 | TO | 40100 |  | LT & RT | FT: 85.67; SF: 5310.45; SY: 590.05
| 40100 | TO | 40636.2 |  | LT & RT | FT: 536.2; SF: 2329.2; SY: 258.8
| 40100 | TO | 40636.2 |  | LT & RT | FT: 536.2; SF: 14235.65; SY: 1581.7389 |  |  | 237.2608 |  | 65.9058 | 87.8744 |  | 134.05
| SUBTOTALS |  |  |  |  | SY: 848.85; SY: 960.3456; SY: 1581.7389 | 112.9033 | 151.9222 | 317.7802 |  | 93.8639 | 125.1519 | 171.9867 | 134.05
Total | TOTALS CARRIED TO GENERAL SUMMARY |  |  |  |  | SY: 849; SY: 960; SY: 1582 | 113 | 152 | 318 |  | 94 | 125 | 172 | 134
806.5344
Page #
Split #
SUBTOTALS
Total | TOTALS CARRIED TO GENERAL SUMMARY
Note on M129: [Threaded comment] Your version of Excel allows you to read this threaded comment; however, any edits to it will get removed if the file is opened in a newer version of Excel. Learn more: https://go.microsoft.com/fwlink/?linkid=870924 Comment: Appears to be also covered under Ref Line NR