## OTT-269
1 | [5 empty] | SPREADSHEET | 1) | SAVE THIS FILE TO THE PROPER FOLDER FOR YOUR PROJECT AS THE SAME NAME AS YOUR DGN (I.E. #####GS001.XLSX)
[6 empty] | INSTRUCTIONS: | 2) | ENTER ITEM CODE (FOR EXAMPLE: 201E11000) AND ADDITIONAL DESCRIPTION INTO THE BLUE CELLS
[7 empty] | 3) | ENTER ALL DATA REQUIRED, PAGE # AND SPLIT # MUST BE FILLED OUT.
[7 empty] | 4) | DO NOT REMOVE THE PROTECTION FROM THIS SPREADSHEET, LEAVE THE PROTECTION ON SO THAT YOU DO NOT DELETE NEEDED FORMULAS OR RESIZE SHEET
| Page # | 1 | [27 empty] | 1 | <--- ENTER STARTING SHEET NUMBER
| 94 | ITEM_CODE | [6 empty] | 621E00100 | 621E00100 | 621E00100 | 621E54000 | 642E00104 | 642E00104 | 642E00204 | 642E00300 | 644E00500 | 644E00700 | 644E01300 | 644E01350 | 644E01510 | 644E20800
ADDITIONAL_DESCRIPTION
| Split # | SHEET NO. | REF NO. | LOCATION | STATION TO STATION |  |  |  | 621 | 621 | 621 | 621 | 642 | 642 | 642 | 642 | 644 | 644 | 644 | 644 | 644 | 644
[9 empty] | RPM, WHITE-RED | RPM, YELLOW-RED | RPM, YELLOW-YELLOW | RAISED PAVEMENT MARKER REMOVED | EDGE LINE, 6", TYPE 1, WHITE | EDGE LINE, 6", TYPE 1, YELLOW | LANE LINE, 6", TYPE 1 | CENTER LINE, TYPE 1 , DOUBLE SOLID | STOP LINE | TRANSVERSE/DIAGONAL LINE | LANE ARROW | LANE REDUCTION ARROW | DOTTED LINE, 6",WHITE | YIELD LINE
[9 empty] | EACH | EACH | EACH | EACH | MILE | MILE | MILE | MILE | FT | FT | EACH | EACH | FT | FT
| 1 | 99 | LR-1 | S.R. 269 | 53526 | [14 empty] | 1
| 1 | 99 | LR-2 | S.R. 269 | 53926 | [14 empty] | 1
1
| 1 | 99-101 | EW-1 | S.R. 269 | 538+63.36 |  | TO | 55728.06 |  |  |  | 9 | 0.36
| 1 | 99-102 | EW-2 | S.R. 269 | 538+63.36 |  | TO | 56788 |  |  |  | 2 | 0.56
1
| 1 | 99-101 | EY-1 | S.R. 269 | 538+63.36 |  | TO | 55706.49 | [5 empty] | 0.35
| 1 | 99-101 | EY-2 | S.R. 269 | 538+63.36 |  | TO | 55708.46 | [5 empty] | 0.36
1
| 1 | 99, 100 | LL-1 | S.R. 269 | 538+63.36 |  | TO | 54426.12 | 7 |  |  | 7 |  |  | 0.11
| 1 | 99, 100 | LL-2 | S.R. 269 | 538+63.36 |  | TO | 55250 | 18 |  |  | 6 |  |  | 0.27
1
| 1 | 100 | LR-3 | S.R. 269 | 54326 | [14 empty] | 1
1
| 1 | 100 | DL-1 | S.R. 269 | 544+26.12 |  | TO | 55146.12 |  |  |  | 9 | [8 empty] | 720
1
| 1 | 101, 102 | EY-3 | S.R. 269 | 55221.39 |  | TO | 55706.49 |  | 13 |  |  |  | 0.1
| 1 | 101, 102 | EY-4 | S.R. 269 | 55221.39 |  | TO | 55708.46 |  | 13 |  |  |  | 0.1
1
| 1 | 101 | YL-1 | S.R. 269 | 55692.56 |  | TO | 55701.92 | [13 empty] | 18
| 1 | 101 | YL-2 | S.R. 269 | 55858.75 |  | TO | 55861.86 | [13 empty] | 18
| 1 | 101 | YL-3 | S.R. 269 | 60438.61 |  | TO | 60447.42 | [13 empty] | 18
1
| 1 | 101 | DL-2 | S.R. 269 | 55706.49 |  | TO | 55728.06 | [12 empty] | 44
| 1 | 101 | DL-3 | S.R. 269 | 55817.44 |  | TO | 55849.25 | [12 empty] | 53
| 1 | 101 | DL-4 | S.R. 269 | 60453.66 |  | TO | 60485.95 | [12 empty] | 53
1
| 1 | 101 | EW-3 | S.R. 269 | 55706.49 |  | TO | 55708.46 | 2 |  |  |  | 0.02
| 1 | 101 | EW-4 | S DANBURY NORTH RD | 60000 |  | TO | 60293.91 |  |  |  |  | 0.05
| 1 | 101 | EW-5 | S DANBURY NORTH RD | 60000 |  | TO | 60472.41 |  |  |  |  | 0.09
| 1 | 101 | EW-6 | S DANBURY NORTH RD | 60305.85 |  | TO | 60485.95 |  |  |  |  | 0.04
| 1 | 101 | EW-7 | S.R. 269 | 60453.66 |  | TO | 60454.9 | 2 |  |  |  | 0.01
| 1 | 101 | EW-8 | S.R. 269 | 55847.09 |  | TO | 55849.25 | 2 |  |  |  | 0.01
| 1 | 101, 102 | EW-9 | S.R. 269 | 55813.12 |  | TO | 56788 |  |  |  |  | 0.19
| 1 | 101 | EW-10 | REF. "N" | 40034.71 |  | TO | 40100 |  |  |  |  | 0.02
| 1 | 101 | EW-11 | REF. "N" | 40027.42 |  | TO | 40100 |  |  |  |  | 0.02
1
| 1 | 101 | LA-1 | S.R. 269 | 557+02.32 | [13 empty] | 1
| 1 | 101 | LA-2 | S.R. 269 | 558+40.55 | [13 empty] | 1
| 1 | 101 | LA-3 | S.R. 269 | 604+71.53 | [13 empty] | 1
1
| 1 | 101 | EY-5 | S DANBURY NORTH RD | 60360.06 |  | TO | 60454.9 |  | 5 |  |  |  | 0.04
| 1 | 101 | EY-6 | S DANBURY NORTH RD | 60360.3 |  | TO | 60453.66 |  | 3 |  |  |  | 0.02
| 1 | 101 | EY-7 | S.R. 269 | 55847.09 |  | TO | 56256.53 |  | 11 |  |  |  | 0.08
| 1 | 101 | EY-8 | S.R. 269 | 55849.25 |  | TO | 56256.01 |  | 11 |  |  |  | 0.08
| 1 | 101 | EY-9 | S.R. 269 | 55720.78 |  | TO | 55834.78 |  | 9 |  |  |  | 0.07
1
| 1 | 101 | SL-1 | S DANBURY NORTH RD | 40027.42 | [11 empty] | 33
1
| 1 | 101 | CLD-1 | S DANBURY NORTH RD | 60000 |  | TO | 60049.36 |  |  | 1 |  |  |  |  | 0.01
| 1 | 101 | CLD-1 | S DANBURY NORTH RD | 60049.36 |  | TO | 60360.3 |  |  | 4 |  |  |  |  | 0.06
| 1 | 101 | CLD-2 | S DANBURY NORTH RD | 60049.36 |  | TO | 60360.06 |  |  | 4 |  |  |  |  | 0.06
| 1 | 101 | CLD-3 | REF. "N" | 40027.42 |  | TO | 40319.46 | [7 empty] | 0.06
| 1 | 101, 102 | CLD-4 | S.R. 269 | 56256.53 |  | TO | 56515.02 |  |  | 4 |  |  |  |  | 0.05
| 1 | 101, 102 | CLD-5 | S.R. 269 | 56256.01 |  | TO | 56515.02 |  |  | 4 |  |  |  |  | 0.05
1
| 1 | 101 | DYL-1 | S.R. 269 | 56262 |  | TO | 56406 | [9 empty] | 57
| 1 | 101 | DYL-2 | S DANBURY NORTH RD | 60112 |  | TO | 60360.26 | [9 empty] | 59
1
| 1 | 102 | CLD-6 | S.R. 269 | 565+15.02 |  | TO | 56788 |  |  | 4 | 1 |  |  |  | 0.06
| Total | TOTALS CARRIED TO GENERAL SUMMARY | [6 empty] | 31 | 65 | 21 | 34 | 1.37 | 1.2 | 0.38 | 0.35 | 33 | 116 | 3 | 3 | 870 | 54
| Page # | 2
|  | ITEM_CODE | [6 empty] | 621E00100 | 621E00100 | 621E00100 | 621E54000 | 642E00104 | 642E00104 | 644E00500 | 642E00300 | 644E00500 | 644E20800 | 644E01300 | 644E20800 | 644E01510 | 644E20800 | 644E20800 | 644E20800 | 644E20800 | 644E20800 | 644E20800 | 644E20800 | 644E20800
|  | ADDITIONAL_DESCRIPTION | [6 empty] | , YELLOW-YELLOW | , YELLOW-YELLOW | , YELLOW-YELLOW |  | , WHITE | , YELLOW |  | , DOUBLE SOLID |  |  |  |  | ,WHITE
| Split # | SHEET NO. | REF NO. | LOCATION | STATION TO STATION |  |  |  | 621 | 621 | 621 | 621 | 642 | 642 | 642 | 642 | 644 | 644 | 644 | 644 | 644 | 644
[9 empty] | RPM, YELLOW-YELLOW | RPM, YELLOW-YELLOW | RPM, YELLOW-YELLOW | RAISED PAVEMENT MARKER REMOVED | EDGE LINE, 6", TYPE 1, WHITE | EDGE LINE, 6", TYPE 1, YELLOW | STOP LINE | CENTER LINE, TYPE 1 , DOUBLE SOLID | STOP LINE | YIELD LINE | LANE ARROW | YIELD LINE | DOTTED LINE, 6",WHITE | YIELD LINE | YIELD LINE | YIELD LINE | YIELD LINE | YIELD LINE | YIELD LINE | YIELD LINE | YIELD LINE
[9 empty] | EACH | EACH | EACH | EACH | MILE | MILE | MILE | MILE | FT | FT | EACH | EACH | FT | FT
| Total | TOTALS CARRIED FROM PREVIOUS SHEET | [6 empty] | 31 | 65 | 21 | 34 | 1.37 | 1.2 | 0.38 | 0.35 | 33 | 116 | 3 | 3 | 870 | 54
| Total | TOTALS THIS SHEET
| Total | TOTALS CARRIED TO GENERAL SUMMARY | [6 empty] | 31 | 65 | 21 | 34 | 1.37 | 1.2 | 1 | 0.35 | 33 | 116 | 3 | 3 | 870 | 54
| Page # | 3
|  | ITEM_CODE | [6 empty] | 621E00100 | 621E00100 | 621E00100 | 621E54000 | 642E00104 | 642E00104 | 644E00500 | 642E00300 | 644E00500 | 644E20800 | 644E01300 | 644E20800 | 644E01510 | 644E20800 | 644E20800 | 644E20800 | 644E20800 | 644E20800 | 644E20800 | 644E20800 | 644E20800
ADDITIONAL_DESCRIPTION
| Split # | SHEET NO. | REF NO. | LOCATION | STATION TO STATION |  |  |  | 621 | 621 | 621 | 621 | 642 | 642 | 644 | 642 | 644 | 644 | 644 | 644 | 644 | 644 | 644 | 644 | 644 | 644 | 644 | 644 | 644
[9 empty] | RPM, YELLOW-YELLOW | RPM, YELLOW-YELLOW | RPM, YELLOW-YELLOW | RAISED PAVEMENT MARKER REMOVED | EDGE LINE, 6", TYPE 1, WHITE | EDGE LINE, 6", TYPE 1, YELLOW | STOP LINE | CENTER LINE, TYPE 1, 4" YELLOW, DOUBLE SOLID | STOP LINE | YIELD LINE | LANE ARROW | YIELD LINE | DOTTED LINE, 6", WHITE | YIELD LINE | YIELD LINE | YIELD LINE | YIELD LINE | YIELD LINE | YIELD LINE | YIELD LINE | YIELD LINE
[9 empty] | EACH | EACH | EACH | EACH | MILE | MILE | FT | MILE | FT | FT | EACH | FT | FT | FT | FT | FT | FT | FT | FT | FT | FT
|  | TOTALS CARRIED TO GENERAL SUMMARY | [6 empty] | 31 | 65 | 21 | 34 | 1.37 | 1.2 | 1 | 0.35 | 33 | 116 | 3 | 3 | 870 | 54
| Total | TOTALS THIS SHEET | [6 empty] | 31 | 65 | 21 | 34 | 1.37 | 1.2 | 1 | 0.35 | 33 | 116 | 3 | 3 | 870 | 54