## PAVEMENT CALCS SR2
1 |  |  |  | SPREADSHEET |  | 1) | SAVE THIS FILE TO THE PROPER FOLDER FOR YOUR PROJECT AS THE SAME NAME AS YOUR DGN (I.E. #####GS001.XLSX)
|  |  |  | INSTRUCTIONS: |  | 2) | ENTER ITEM CODE (FOR EXAMPLE: 201E11000) AND ADDITIONAL DESCRIPTION INTO THE BLUE CELLS
[6 empty] | 3) | ENTER ALL DATA REQUIRED
[6 empty] | 4) | DO NOT REMOVE THE PROTECTION FROM THIS SPREADSHEET, LEAVE THE PROTECTION ON SO THAT YOU DO NOT DELETE NEEDED FORMULAS OR RESIZE SHEET
NOTE: PLEASE BE CAREFULL WITH THE UNITS USED ……. WATCH OUT FOR "SQ FT" TO "SQ YD" CONNVERSIONS
| Page # | 1 | [21 empty] | 1 | <--- ENTER STARTING SHEET NUMBER
[11 empty] | ITEM_CODE | 202E23000 | 204E10000 | 209e60500 | 254e01000 | 302E56000 | 304E20000 | 407e10000 | 442E10001 | 442E22400 | 617E10100 | 618E40100 | 872e10000
[11 empty] | ADDITIONAL_DESCRIPTION |  |  |  | ,1 3/4" | , 8" | , 6" |  |  | , 2 1/4"
TYPICAL SECTION LEGEND NUMBER
[11 empty] | RATE / THICKNESS / ETC | [11 empty] | 1 LB/3FT
| Split # | STATION RANGE |  |  | SIDE |  | SIDE | DISTANCE (D) | AVERAGE LANE WIDTH (W) | AVERAGE SHOULDER WIDTH (S) | CADD GENERATED AREA | 202 | 204 | 209 | 254 | 302 | 304 | 407 | 442 | 442 | 617 | 618 | 872
[12 empty] | PAVEMENT REMOVED | SUBGRADE COMPACTION | LINEAR GRADING | PAVEMENT PLANING, ASPHALT CONCRETE,1 3/4" | ASPHALT CONCRETE BASE, PG64-22, (449), 8" | AGGREGATE BASE, 6" | TACK COAT | ASPHALT CONCRETE SURFACE COURSE, 12.5 MM, TYPE A (446), AS PER PLAN | ASPHALT CONCRETE INTERMEDIATE COURSE, 19 MM, TYPE A (449), 2 1/4" | COMPACTED AGGREGATE | RUMBLE STRIPS, SHOULDER (ASPHALT CONCRETE) | VOID REDUCING ASPHALT MEMBRANE (VRAM)
[8 empty] | FT | FT | FT | SY | SY | SY | MILE | SY | CY | CY | GAL | CY | CY | CY | FT | FT
|  | 123105 | TO | 123647 | EB |  |  | 542 | 24 | 14 | 2288.4444 |  |  | 0.2053 | 2288.4444 |  |  | 194.5178 | 111.2438 |  | 10.037 | 1084 | 542
|  | 123647 |  | 124482 | EB |  |  | 835 | 24 | 4 | 2597.7778 |  |  | 0.15814 | 2597.7778 |  |  | 220.8111 | 126.2809 |  | 7.7315 | 1670 | 835
|  | 124482 |  | 125623 | EB |  |  | 1141 | 24 | 14 | 4817.5556 |  |  | 0.4322 | 4817.5556 |  |  | 409.4922 | 234.1867 |  | 21.1296 | 2282 | 1141
|  | 125623 |  | 127081 | EB |  |  | 1458 | 24 | 4 | 4536 |  |  | 0.27614 | 4536 |  |  | 385.56 | 220.5 |  | 13.5 | 2916 | 1458
|  | 127081 |  | 133617 | EB |  |  | 6536 | 24 | 14 | 27596.4444 |  |  | 2.4758 | 27596.4444 |  |  | 2345.6978 | 1341.4938 |  | 121.037 | 13072 | 6536
|  | 133730 |  | 136170 | EB |  |  | 2440 | 24 | 14 | 10302.2222 |  |  | 0.92424 | 10302.2222 |  |  | 875.6889 | 500.8025 |  | 45.1852 | 4880 | 2440
|  | 136170 |  | 137003 | EB |  |  | 833 | 24 | 4 | 2591.5556 |  |  | 0.15777 | 2591.5556 |  |  | 220.2822 | 125.9784 |  | 7.713 | 1666 | 833
|  | 137003 |  | 137848 | EB |  |  | 845 | 24 | 14 | 3567.7778 |  |  | 0.32008 | 3567.7778 |  |  | 303.2611 | 173.4336 |  | 15.6481 | 1690 | 845
|  | 137848 |  | 139155 | EB |  |  | 1307 | 24 | 4 | 4066.2222 |  |  | 0.24754 | 4066.2222 |  |  | 345.6289 | 197.6636 |  | 12.1019 | 2614 | 1307
|  | 139155 |  | 140158 | EB |  |  | 1003 | 24 | 14 | 4234.8889 |  |  | 0.37992 | 4234.8889 |  |  | 359.9656 | 205.8627 |  | 18.5741 | 2006 | 1003
|  | 140158 |  | 140955 | EB |  |  | 797 | 24 | 4 | 2479.5556 |  |  | 0.15095 | 2479.5556 |  |  | 210.7622 | 120.534 |  | 7.3796 | 1594 | 797
|  | 140955 |  | 141863 | EB |  |  | 908 | 24 | 14 | 3833.7778 |  |  | 0.34394 | 3833.7778 |  |  | 325.8711 | 186.3642 |  | 16.8148 | 1816 | 908
|  | 141863 |  | 141966 | EB |  |  | 103 | 24 | 22 | 526.4444 |  |  | 0.039015 | 526.4444 |  |  | 44.7478 | 25.591 |  | 1.9074 | 206 | 103
|  | 141966 |  | 143555 | EB |  |  | 1589 | 24 | 8.5 | 5738.0556 |  |  | 0.60189 | 5738.0556 |  |  | 487.7347 | 278.9333 |  | 14.713 | 3178 | 1589
|  | 143555 |  | 143707 | EB |  |  | 152 | 24 | 13 | 624.8889 |  |  | 0.057576 | 624.8889 |  |  | 53.1156 | 30.3765 |  | 2.8148 | 304 | 152
|  | 143707 |  | 143757 | EB |  |  | 50 | 24 | 10.88 | 193.7778 | 21.5309 | 21.5309 | 0.018939 | 193.7778 | 43.0617 | 32.2963 | 32.9422 | 9.4198 | 12.1111 | 2.8148 | 100 | 50
|  | 144087 |  | 144137 | EB |  |  | 50 | 24 | 10.88 | 193.7778 | 21.5309 | 21.5309 | 0.018939 | 193.7778 | 43.0617 | 32.2963 | 32.9422 | 9.4198 | 12.1111 | 2.8148 | 100 | 50
|  | 144137 |  | 144505 | EB |  |  | 368 | 24 | 17.5 | 1696.8889 |  |  | 0.13939 | 1696.8889 |  |  | 144.2356 | 82.4877 |  | 6.8148 | 736 | 368
|  | 144505 |  | 145444 | EB |  |  | 939 | 24 | 15 | 4069 |  |  | 0.35568 | 4069 |  |  | 691.73 | 197.7986 |  | 2.8148 | 1878 | 939
|  | 145629 |  | 145679 | EB |  |  | 50 | 24 | 15 | 216.6667 |  |  | 0.018939 | 216.6667 |  |  | 36.8333 | 10.5324 |  | 2.8148 | 100 | 50
|  | 145679 |  | 149313 | EB |  |  | 3634 | 24 | 16 | 16151.1111 |  |  | 1.3765 | 16151.1111 |  |  | 1372.8444 | 785.1235 |  | 67.2963 | 7268 | 3634
|  | 149313 |  | 149834 | EB |  |  | 521 | 24 | 15 | 2257.6667 |  |  | 0.19735 | 2257.6667 |  |  | 191.9017 | 109.7477 |  | 9.6481 | 1042 | 521
|  | 123100 |  | 123473 | WB |  |  | 373 | 24 | 4 | 1160.4444 |  |  | 0.070644 | 1160.4444 |  |  | 98.6378 | 56.4105 |  | 3.4537 | 746 | 373
|  | 123473 |  | 124575 | WB |  |  | 1102 | 24 | 16 | 4897.7778 |  |  | 0.41742 | 4897.7778 |  |  | 416.3111 | 238.0864 |  | 20.4074 | 2204 | 1102
|  | 124575 |  | 125405 | WB |  |  | 830 | 24 | 4 | 2582.2222 |  |  | 0.31439 | 2582.2222 |  |  | 219.4889 | 125.5247 |  | 7.6852 | 1660 | 830
|  | 125405 |  | 133617 | WB |  |  | 8212 | 24 | 16 | 36497.7778 |  |  | 3.1106 | 36497.7778 |  |  | 3102.3111 | 1774.1975 |  | 152.0741 | 16424 | 8212
|  | 133730 |  | 134870 | WB |  |  | 1140 | 24 | 16 | 5066.6667 |  |  | 0.43182 | 5066.6667 |  |  | 430.6667 | 246.2963 |  | 21.1111 | 2280 | 1140
|  | 134870 |  | 136237 | WB |  |  | 1367 | 24 | 4 | 4252.8889 |  |  | 0.2589 | 4252.8889 |  |  | 361.4956 | 206.7377 |  | 12.6574 | 2734 | 1367
|  | 136237 |  | 137367 | WB |  |  | 1130 | 24 | 16 | 5022.2222 |  |  | 0.42803 | 5022.2222 |  |  | 426.8889 | 244.1358 |  | 20.9259 | 2260 | 1130
|  | 137367 |  | 138250 | WB |  |  | 883 | 24 | 4 | 2747.1111 |  |  | 0.16723 | 2747.1111 |  |  | 233.5044 | 133.5401 |  | 8.1759 | 1766 | 883
|  | 138250 |  | 140585 | WB |  |  | 2335 | 24 | 16 | 10377.7778 |  |  | 0.88447 | 10377.7778 |  |  | 882.1111 | 504.4753 |  | 43.2407 | 4670 | 2335
|  | 140585 |  | 141863 | WB |  |  | 1278 | 24 | 4 | 3976 |  |  | 0.24205 | 3976 |  |  | 337.96 | 193.2778 |  | 11.8333 | 2556 | 1278
|  | 141863 |  | 141900 | WB |  |  | 37 | 24 | 14 | 156.2222 |  |  | 0.014015 | 156.2222 |  |  | 13.2789 | 7.5941 |  | 1.3426 | 74 | 37
|  | 141900 |  | 143015 | WB |  |  | 1115 | 24 | 22 | 5698.8889 |  |  | 0.42235 | 5698.8889 |  |  | 484.4056 | 277.0293 |  | 20.6481 | 2230 | 1115
|  | 143015 |  | 143707 | WB |  |  | 692 | 24 | 4 | 2152.8889 |  |  | 0.13106 | 2152.8889 |  |  | 182.9956 | 104.6543 |  | 6.4074 | 1384 | 692
|  | 143707 |  | 143757 | WB |  |  | 50 | 24 | 10.88 | 193.7778 | 21.5309 | 21.5309 | 0.018939 | 193.7778 | 43.0617 | 32.2963 | 32.9422 | 9.4198 | 12.1111 | 2.8148 | 100 | 50
|  | 144087 |  | 144137 | WB |  |  | 50 | 24 | 10.88 | 193.7778 | 21.5309 | 21.5309 | 0.018939 | 193.7778 | 43.0617 | 32.2963 | 32.9422 | 9.4198 | 12.1111 | 2.8148 | 100 | 50
|  | 144137 |  | 144505 | WB |  |  | 368 | 24 | 16 | 1635.5556 |  |  | 0.13939 | 1635.5556 |  |  | 139.0222 | 79.5062 |  | 6.8148 | 736 | 368
|  | 144505 |  | 145444 | WB |  |  | 939 | 24 | 16 | 4173.3333 |  |  | 0.35568 | 4173.3333 |  |  | 354.7333 | 202.8704 |  | 17.3889 | 1878 | 939
|  | 145629 |  | 149313 | WB |  |  | 3684 | 24 | 16 | 16373.3333 |  |  | 1.3955 | 16373.3333 |  |  | 1391.7333 | 795.9259 |  | 68.2222 | 7368 | 3684
|  | 149313 |  | 149834 | WB |  |  | 521 | 24 | 15 | 2257.6667 |  |  | 0.19735 | 2257.6667 |  |  | 191.9017 | 109.7477 |  | 9.6481 | 1042 | 521
|  | TURNAROUND PAVEMENT @ 1292+50 | [8 empty] | 361 |  |  |  | 361 |  |  | 30.685 | 17.5486 |  | 1
|  | TURNAROUND PAVEMENT @ 1413+50 | [8 empty] | 1428 |  |  |  | 1428 |  |  | 121.38 | 69.4167 |  | 1
|  | 01/NHS/06 TOTALS CARRIED TO SHEET NO. 38 | [9 empty] | 86.1235 | 86.1235 | 17.92 | 215785.84 | 172.2469 | 129.1852 | 18771.97 | 10489.59 | 48.4444 | 850.98 | 104414 | 52207
| Page # | 2
ITEM_CODE
ADDITIONAL_DESCRIPTION
TYPICAL SECTION LEGEND NUMBER
RATE / THICKNESS / ETC
| Split # | STATION RANGE |  |  | TYPICAL SECTION | TYPICAL SECTION | SIDE | DISTANCE (D) | AVERAGE WIDTH (W) | AVERAGE WIDTH (W) | CADD GENERATED AREA
[8 empty] | FT | FT | FT | SY
SUBTOTALS
| Total | TOTALS CARRIED TO GENERAL SUMMARY
| Page # | 3
ITEM_CODE
ADDITIONAL_DESCRIPTION
TYPICAL SECTION LEGEND NUMBER
RATE / THICKNESS / ETC
| Split # | STATION RANGE |  |  | TYPICAL SECTION | TYPICAL SECTION | SIDE | DISTANCE (D) | AVERAGE WIDTH (W) | AVERAGE WIDTH (W) | CADD GENERATED AREA
[8 empty] | FT | FT | FT | SY
TO
SUBTOTALS
| Total | TOTALS CARRIED TO GENERAL SUMMARY
| Page # | 4
ITEM_CODE
ADDITIONAL_DESCRIPTION
TYPICAL SECTION LEGEND NUMBER
RATE / THICKNESS / ETC
| Split # | STATION RANGE |  |  | TYPICAL SECTION | TYPICAL SECTION | SIDE | DISTANCE (D) | AVERAGE WIDTH (W) | AVERAGE WIDTH (W) | CADD GENERATED AREA
[8 empty] | FT | FT | FT | SY
TO
SUBTOTALS
| Total | TOTALS CARRIED TO GENERAL SUMMARY

## PAVEMENT CALCS RAMPS-SPUR
1 |  |  |  | SPREADSHEET |  | 1) | SAVE THIS FILE TO THE PROPER FOLDER FOR YOUR PROJECT AS THE SAME NAME AS YOUR DGN (I.E. #####GS001.XLSX)
|  |  |  | INSTRUCTIONS: |  | 2) | ENTER ITEM CODE (FOR EXAMPLE: 201E11000) AND ADDITIONAL DESCRIPTION INTO THE BLUE CELLS
[6 empty] | 3) | ENTER ALL DATA REQUIRED
[6 empty] | 4) | DO NOT REMOVE THE PROTECTION FROM THIS SPREADSHEET, LEAVE THE PROTECTION ON SO THAT YOU DO NOT DELETE NEEDED FORMULAS OR RESIZE SHEET
NOTE: PLEASE BE CAREFULL WITH THE UNITS USED ……. WATCH OUT FOR "SQ FT" TO "SQ YD" CONNVERSIONS
| Page # | 1 | [21 empty] | 1 | <--- ENTER STARTING SHEET NUMBER
| 22 | [9 empty] | ITEM_CODE | 202E23000 | 204E10000 | 209e60500 | 254e01000 | 302E56000 | 304E20000 | 407e10000 | 442E10001 | 442E22400 | 617E10100 | 618E40100 | 872e10000
[11 empty] | ADDITIONAL_DESCRIPTION |  |  |  | , 1 3/4" | , 8" | , 6" |  |  | , 2 1/4"
TYPICAL SECTION LEGEND NUMBER
[11 empty] | RATE / THICKNESS / ETC | [11 empty] | 1 LB/3FT
| Split # | STATION RANGE |  |  | RAMP | TYPICAL SECTION | SIDE | DISTANCE (D) | AVERAGE LANE WIDTH (W) | AVERAGE SHOULDER WIDTH (S) | CADD GENERATED AREA | 202 | 204 | 209 | 254 | 302 | 304 | 407 | 442 | 442 | 617 | 618 | 872
[12 empty] | PAVEMENT REMOVED | SUBGRADE COMPACTION | LINEAR GRADING | PAVEMENT PLANING, ASPHALT CONCRETE, 1 3/4" | ASPHALT CONCRETE BASE, PG64-22, (449), 8" | AGGREGATE BASE, 6" | TACK COAT | ASPHALT CONCRETE SURFACE COURSE, 12.5 MM, TYPE A (446), AS PER PLAN | ASPHALT CONCRETE INTERMEDIATE COURSE, 19 MM, TYPE A (449), 2 1/4" | COMPACTED AGGREGATE | RUMBLE STRIPS, SHOULDER (ASPHALT CONCRETE) | VOID REDUCING ASPHALT MEMBRANE (VRAM)
[8 empty] | FT | FT | FT | SY | SY | SY | MILE | SY | CY | CY | GAL | CY | CY | CY | FT | FT
RAMPS AT SR 2 SPUR
|  | 3448.43 |  | 3625 | RAMP A |  |  | 176.57 | 16 | 9 | 490.4722 |  |  | 0.033441 | 490.4722 |  |  | 41.6901 | 23.8424 |  | 1.6349
|  | 3625 |  | 4468 | RAMP A |  |  | 843 | 16 | 9 | 2341.6667 |  |  | 0.31932 | 2341.6667 |  |  | 199.0417 | 113.831 |  | 15.6111
|  | 4468 |  | 4804 | RAMP A |  |  | 336 | 16 | 21 | 1381.3333 |  |  | 0.063636 | 1381.3333 |  |  | 117.4133 | 67.1481 |  | 3.1111
|  | 4804 |  | 5285 | RAMP A |  |  | 481 | 8 | 9 | 908.5556 |  |  | 0.091098 | 908.5556 |  |  | 77.2272 | 44.1659 |  | 4.4537
|  | 3448.43 |  | 3625 | RAMP B |  |  | 176.57 | 16 | 9 | 490.4722 |  |  | 0.033441 | 490.4722 |  |  | 41.6901 | 23.8424 |  | 1.6349
|  | 3625 |  | 4963 | RAMP B |  |  | 1338 | 16 | 9 | 3716.6667 |  |  | 0.50682 | 3716.6667 |  |  | 315.9167 | 180.6713 |  | 24.7778
|  | 4963 |  | 5636 | RAMP B |  |  | 673 | 16 | 24 | 2991.1111 |  |  | 0.12746 | 2991.1111 |  |  | 254.2444 | 145.4012 |  | 6.2315
|  | 5636 |  | 6420 | RAMP B |  |  | 784 | 8 | 12 | 1742.2222 |  |  | 0.14848 | 1742.2222 |  |  | 148.0889 | 84.6914 |  | 7.2593
|  | 0 |  | 136 | RAMP C |  |  | 136 | 15.5 | 12 | 415.5556 |  |  | 0.025758 | 415.5556 |  |  | 35.3222 | 20.2006 |  | 1.2593
|  | 136 |  | 928 | RAMP C |  |  | 792 | 16 | 8.5 | 2156 |  |  | 0.3 | 2156 |  |  | 183.26 | 104.8056 |  | 14.6667
|  | 928 |  | 1262 | RAMP C |  |  | 334 | 16 | 23 | 1447.3333 |  |  | 0.063258 | 1447.3333 |  |  | 123.0233 | 70.3565 |  | 3.0926
|  | 1262 |  | 1785 | RAMP C |  |  | 523 | 8 | 9 | 987.8889 |  |  | 0.099053 | 987.8889 |  |  | 83.9706 | 48.0224 |  | 4.8426
|  | 2 |  | 390 | RAMP D |  |  | 388 | 14 | 25 | 1681.3333 |  |  | 0.073485 | 1681.3333 |  |  | 142.9133 | 81.7315 |  | 3.5926
|  | 389 |  | 1021 | RAMP D |  |  | 632 | 16 | 14 | 2106.6667 |  |  | 0.23939 | 2106.6667 |  |  | 179.0667 | 102.4074 |  | 11.7037
|  | 1021 |  | 1137.21 | RAMP D |  |  | 116.21 | 16 | 13.5 | 380.9106 |  |  | 0.022009 | 380.9106 |  |  | 32.3774 | 18.5165 |  | 1.076
|  | 10 |  | 68 | RAMP E |  |  | 58 | 34 | 8 | 270.6667 |  |  | 0.02197 | 270.6667 |  |  | 23.0067 | 13.1574 |  | 1.0741
|  | 68 |  | 405 | RAMP E |  |  | 337 | 16 | 8 | 898.6667 |  |  | 0.12765 | 898.6667 |  |  | 76.3867 | 43.6852 |  | 6.2407
|  | 405 |  | 556.52 | RAMP E |  |  | 151.52 | 15.5 | 3 | 311.4578 |  |  | 0.028697 | 311.4578 |  |  | 26.4739 | 15.1403 |  | 1.403
|  | 0 |  | 114 | RAMP F |  |  | 114 | 12.83 | 95 | 1365.8467 |  |  | 0.043182 | 1365.8467 |  |  | 116.097 | 66.3953 |  | 2.1111
|  | 114 |  | 560 | RAMP F |  |  | 446 | 16 | 7 | 1139.7778 |  |  | 0.16894 | 1139.7778 |  |  | 96.8811 | 55.4059 |  | 8.2593
|  | 560 |  | 767.72 | RAMP F |  |  | 207.72 | 16 | 13 | 669.32 |  |  | 0.039341 | 669.32 |  |  | 56.8922 | 32.5364 |  | 1.9233
RAMPS AT SR 163
|  | 436 |  | 919 | RAMP A |  |  | 483 | 16 | 9 | 1341.6667 |  |  | 0.18295 | 1341.6667 |  |  | 114.0417 | 65.2199 |  | 8.9444
|  | 919 |  | 1142 | RAMP A |  |  | 223 | 16 | 6.5 | 557.5 |  |  | 0.042235 | 557.5 |  |  | 47.3875 | 27.1007 |  | 4.1296
|  | 1142 |  | 1509 | RAMP A |  |  | 367 | 16 | 6.5 | 917.5 |  |  | 0.069508 | 917.5 |  |  | 77.9875 | 44.6007 |  | 3.3981
|  | 483 |  | 688 | RAMP B |  |  | 205 | 11 | 16.5 | 626.3889 |  |  | 0.038826 | 626.3889 |  |  | 53.2431 | 30.4495 |  | 1.8981
|  | 688 |  | 1163 | RAMP B |  |  | 475 | 16 | 9 | 1319.4444 |  |  | 0.17992 | 1319.4444 |  |  | 112.1528 | 64.1397 |  | 8.7963
|  | 1163 |  | 1509 | RAMP B |  |  | 346 | 16 | 6.5 | 865 |  |  | 0.06553 | 865 |  |  | 73.525 | 42.0486 |  | 3.2037
SR 2 SPUR MAINLINE
|  | 1700 |  | 2041 | SPUR SB |  |  | 341 | 16 | 8 | 909.3333 |  |  | 0.064583 | 909.3333 |  |  | 77.2933 | 44.2037 |  | 3.1574
|  | 2041 |  | 2250 | SPUR SB |  |  | 209 | 16 | 3 | 441.2222 |  |  | 0.039583 | 441.2222 |  |  | 37.5039 | 21.4483 |  | 1.9352
|  | 2250 |  | 2488 | SPUR SB |  |  | 238 | 25 | 6 | 819.7778 |  |  | 0.045076 | 819.7778 |  |  | 69.6811 | 39.8503 |  | 2.2037
|  | 2488 |  | 2605 | SPUR SB |  |  | 117 | 16 | 3 | 247 |  |  | 0.022159 | 247 |  |  | 20.995 | 12.0069 |  | 1.0833
|  | 2605 |  | 2972 | SPUR SB |  |  | 367 | 16 | 9 | 1019.4444 |  |  | 0.069508 | 1019.4444 |  |  | 86.6528 | 49.5563 |  | 3.3981
|  | 1700 |  | 2099 | SPUR NB |  |  | 399 | 16 | 8 | 1064 |  |  | 0.075568 | 1064 |  |  | 90.44 | 51.7222 |  | 3.6944
|  | 2099 |  | 2265 | SPUR NB |  |  | 166 | 16 | 3 | 350.4444 |  |  | 0.031439 | 350.4444 |  |  | 29.7878 | 17.0355 |  | 1.537
|  | 2265 |  | 2487 | SPUR NB |  |  | 222 | 25 | 6 | 764.6667 |  |  | 0.042045 | 764.6667 |  |  | 64.9967 | 37.1713 |  | 2.0556
|  | 2487 |  | 2617 | SPUR NB |  |  | 130 | 16 | 3 | 274.4444 |  |  | 0.024621 | 274.4444 |  |  | 23.3278 | 13.341 |  | 1.2037
|  | 2617 |  | 2972 | SPUR NB |  |  | 355 | 16 | 9 | 986.1111 |  |  | 0.067235 | 986.1111 |  |  | 83.8194 | 47.936 |  | 3.287
|  | 3252 |  | 3448.43 | SPUR SR 2 |  |  | 196.43 | 32 | 18 | 1091.2778 |  |  | 0.074405 | 1091.2778 |  |  | 92.7586 | 53.0482 |  | 3.6376
|  | 01/NHS/06 TOTALS CARRIED TO SHEET NO. 38 | [11 empty] | 3.72 | 41489.15 |  |  | 3526.58 | 2016.84 |  | 183.53
| Page # | 2
ITEM_CODE
ADDITIONAL_DESCRIPTION
TYPICAL SECTION LEGEND NUMBER
RATE / THICKNESS / ETC
| Split # | STATION RANGE |  |  | TYPICAL SECTION | TYPICAL SECTION | SIDE | DISTANCE (D) | AVERAGE WIDTH (W) | AVERAGE WIDTH (W) | CADD GENERATED AREA
[8 empty] | FT | FT | FT | SY
SUBTOTALS
| Total | TOTALS CARRIED TO GENERAL SUMMARY
| Page # | 3
ITEM_CODE
ADDITIONAL_DESCRIPTION
TYPICAL SECTION LEGEND NUMBER
RATE / THICKNESS / ETC
| Split # | STATION RANGE |  |  | TYPICAL SECTION | TYPICAL SECTION | SIDE | DISTANCE (D) | AVERAGE WIDTH (W) | AVERAGE WIDTH (W) | CADD GENERATED AREA
[8 empty] | FT | FT | FT | SY
TO
SUBTOTALS
| Total | TOTALS CARRIED TO GENERAL SUMMARY
| Page # | 4
ITEM_CODE
ADDITIONAL_DESCRIPTION
TYPICAL SECTION LEGEND NUMBER
RATE / THICKNESS / ETC
| Split # | STATION RANGE |  |  | TYPICAL SECTION | TYPICAL SECTION | SIDE | DISTANCE (D) | AVERAGE WIDTH (W) | AVERAGE WIDTH (W) | CADD GENERATED AREA
[8 empty] | FT | FT | FT | SY
TO
SUBTOTALS
| Total | TOTALS CARRIED TO GENERAL SUMMARY

## PAVEMENT CALCS RAMPS-SR 53-269
1 |  |  |  | SPREADSHEET |  | 1) | SAVE THIS FILE TO THE PROPER FOLDER FOR YOUR PROJECT AS THE SAME NAME AS YOUR DGN (I.E. #####GS001.XLSX)
|  |  |  | INSTRUCTIONS: |  | 2) | ENTER ITEM CODE (FOR EXAMPLE: 201E11000) AND ADDITIONAL DESCRIPTION INTO THE BLUE CELLS
[6 empty] | 3) | ENTER ALL DATA REQUIRED
[6 empty] | 4) | DO NOT REMOVE THE PROTECTION FROM THIS SPREADSHEET, LEAVE THE PROTECTION ON SO THAT YOU DO NOT DELETE NEEDED FORMULAS OR RESIZE SHEET
NOTE: PLEASE BE CAREFULL WITH THE UNITS USED ……. WATCH OUT FOR "SQ FT" TO "SQ YD" CONNVERSIONS
| Page # | 1 | [21 empty] | 1 | <--- ENTER STARTING SHEET NUMBER
| 22 | [9 empty] | ITEM_CODE | 202E23000 | 204E10000 | 209e60500 | 254e01000 | 302E56000 | 304E20000 | 407e10000 | 442E10001 | 442E22400 | 617E10100 | 618E40100 | 872e10000
[11 empty] | ADDITIONAL_DESCRIPTION |  |  |  | , 1 3/4" | , 8" | , 6" |  |  | , 2 1/4"
TYPICAL SECTION LEGEND NUMBER
[11 empty] | RATE / THICKNESS / ETC | [11 empty] | 1 LB/3FT
| Split # | STATION RANGE |  |  | RAMP | TYPICAL SECTION | SIDE | DISTANCE (D) | AVERAGE LANE WIDTH (W) | AVERAGE SHOULDER WIDTH (S) | CADD GENERATED AREA | 202 | 204 | 209 | 254 | 302 | 304 | 407 | 442 | 442 | 617 | 618 | 872
[12 empty] | PAVEMENT REMOVED | SUBGRADE COMPACTION | LINEAR GRADING | PAVEMENT PLANING, ASPHALT CONCRETE, 1 3/4" | ASPHALT CONCRETE BASE, PG64-22, (449), 8" | AGGREGATE BASE, 6" | TACK COAT | ASPHALT CONCRETE SURFACE COURSE, 12.5 MM, TYPE A (446), AS PER PLAN | ASPHALT CONCRETE INTERMEDIATE COURSE, 19 MM, TYPE A (449), 2 1/4" | COMPACTED AGGREGATE | RUMBLE STRIPS, SHOULDER (ASPHALT CONCRETE) | VOID REDUCING ASPHALT MEMBRANE (VRAM)
[8 empty] | FT | FT | FT | SY | SY | SY | MILE | SY | CY | CY | GAL | CY | CY | CY | FT | FT
SR 53
|  | 3142 |  | 3378 | SR 53 |  |  | 236 | 32 | 16 | 1258.6667 |  |  | 0.089394 | 1258.6667 |  |  | 106.9867 | 61.1852 |  | 4.3704
|  | 3378 |  | 4760 | RAMP A |  |  | 1382 | 16 | 9 | 3838.8889 |  |  | 0.52348 | 3838.8889 |  |  | 326.3056 | 186.6127 |  | 25.5926
|  | 4760 |  | 5693 | RAMP A |  |  | 933 | 15 | 13.5 | 2954.5 |  |  | 0.1767 | 2954.5 |  |  | 251.1325 | 143.6215 |  | 8.6389
|  | 5693 |  | 6065 | RAMP A |  |  | 372 | 7.5 | 9 | 682 |  |  | 0.070455 | 682 |  |  | 57.97 | 33.1528 |  | 3.4444
|  | 3378 |  | 4318 | RAMP B |  |  | 940 | 16 | 9 | 2611.1111 |  |  | 0.35606 | 2611.1111 |  |  | 221.9444 | 126.929 |  | 17.4074
|  | 4318 |  | 4637 | RAMP B |  |  | 319 | 16 | 9 | 886.1111 |  |  | 0.060417 | 886.1111 |  |  | 75.3194 | 43.0748 |  | 2.9537
|  | 4637 |  | 5152 | RAMP B |  |  | 515 | 8 | 10 | 1030 |  |  | 0.097538 | 1030 |  |  | 87.55 | 50.0694 |  | 4.7685
|  | 134870 |  | 135620 | RAMP C |  |  | 750 | 10 | 10 | 1666.6667 |  |  | 0.14205 | 1666.6667 |  |  | 141.6667 | 81.0185 |  | 6.9444
|  | 0 |  | 348.77 | RAMP C |  |  | 348.77 | 16 | 20 | 1395.08 |  |  | 0.066055 | 1395.08 |  |  | 118.5818 | 67.8164 |  | 3.2294
SR 269
|  | 351 |  | 807 | RAMP A |  |  | 456 | 8 | 9 | 861.3333 |  |  | 0.086364 | 861.3333 |  |  | 73.2133 | 41.8704 |  | 4.2222
|  | 807 |  | 1135 | RAMP A |  |  | 328 | 16 | 21.5 | 1366.6667 |  |  | 0.062121 | 1366.6667 |  |  | 116.1667 | 66.4352 |  | 3.037
|  | 1135 |  | 1933 | RAMP A |  |  | 798 | 16 | 10 | 2305.3333 |  |  | 0.30227 | 2305.3333 |  |  | 195.9533 | 112.0648 |  | 14.7778
|  | 1933 |  | 2127.23 | RAMP A |  |  | 194.23 | 16 | 18 | 733.7578 |  |  | 0.036786 | 733.7578 |  |  | 62.3694 | 35.6688 |  | 1.7984
|  | 141966 |  | 142650 | RAMP B |  |  | 684 | 8 | 10 | 1368 |  |  | 0.12955 | 1368 |  |  | 116.28 | 66.5 |  | 6.3333
|  | 142650 |  | 143555 | RAMP B |  |  | 905 | 16 | 22.5 | 3871.3889 |  |  |  | 3871.3889 |  |  | 329.0681 | 188.1925 |  | 16.7593
|  | 1427 |  | 1953 | RAMP B |  |  | 526 | 16 | 10 | 1519.5556 |  |  | 0.19924 | 1519.5556 |  |  | 129.1622 | 73.8673 |  | 4.8704
|  | 1953 |  | 2127.23 | RAMP B |  |  | 174.23 | 16 | 8 | 464.6133 |  |  | 0.032998 | 464.6133 |  |  | 39.4921 | 22.5854 |  | 1.6132
|  | 140585 |  | 141482 | RAMP C |  |  | 897 | 8 | 10 | 1794 |  |  | 0.16989 | 1794 |  |  | 152.49 | 87.2083 |  | 8.3056
|  | 141482 |  | 141682 | RAMP C |  |  | 200 | 16 | 13.5 | 655.5556 |  |  | 0.037879 | 655.5556 |  |  | 55.7222 | 31.8673 |  | 1.8519
|  | 2525 |  | 2746 | RAMP C |  |  | 221 | 16 | 26 | 1031.3333 |  |  | 0.041856 | 1031.3333 |  |  | 87.6633 | 50.1343 |  | 2.0463
|  | 2746 |  | 3614 | RAMP C |  |  | 868 | 16 | 10 | 2507.5556 |  |  | 0.32879 | 2507.5556 |  |  | 213.1422 | 121.8951 |  | 16.0741
|  | 3614 |  | 3722 | RAMP C |  |  | 108 | 14 | 14 | 336 |  |  | 0.020455 | 336 |  |  | 28.56 | 16.3333 |  | 1
|  | 3722 |  | 3881 | RAMP C |  |  | 159 | 12 | 4 | 282.6667 |  |  | 0.030114 | 282.6667 |  |  | 24.0267 | 13.7407 |  | 1.4722
|  | 3188 |  | 3356 | RAMP D |  |  | 168 | 12 | 4 | 298.6667 |  |  | 0.031818 | 298.6667 |  |  | 25.3867 | 14.5185 |  | 1.5556
|  | 3356 |  | 3433 | RAMP D |  |  | 77 | 14 | 14 | 239.5556 |  |  | 0.014583 | 239.5556 |  |  | 20.3622 | 11.6451 |  | 0.71296
|  | 3433 |  | 3877 | RAMP D |  |  | 444 | 16 | 14 | 1480 |  |  | 0.16818 | 1480 |  |  | 125.8 | 71.9444 |  | 8.2222
|  | 3877 |  | 4137 | RAMP D |  |  | 260 | 16 | 21.5 | 1083.3333 |  |  | 0.049242 | 1083.3333 |  |  | 92.0833 | 52.662 |  | 2.4074
|  | 4137 |  | 4676 | RAMP D |  |  | 539 | 8 | 10 | 1078 |  |  | 0.10208 | 1078 |  |  | 91.63 | 52.4028 |  | 4.9907
|  | 2127.23 |  | 2893 | SR 269 |  |  | 765.77 | 32 | 8 | 3403.4222 |  |  | 0.29006 | 3403.4222 |  |  | 289.2909 | 165.4441 |  | 14.1809
|  | 3114 |  | 3372 | SR 269 |  |  | 258 | 32 | 20 | 1490.6667 |  |  | 0.097727 | 1490.6667 |  |  | 126.7067 | 72.463 |  | 4.7778
|  | 3372 |  | 3427 | SR 269 |  |  | 55 | 28 | 14 | 256.6667 |  |  | 0.010417 | 256.6667 |  |  | 21.8167 | 12.4769 |  | 1.0185
|  | 3427 |  | 3655 | SR 269 |  |  | 228 | 24 |  | 608 |  |  |  | 608 |  |  | 51.68 | 29.5556 |  | 4.2222
|  | 01/NHS/06 TOTALS THIS SHEET | [11 empty] | 3.83 | 45359.1 |  |  | 3855.53 | 2204.96 |  | 203.6
|  | 01/NHS/06 TOTALS CARRIED FROM SHEET NO. 36 | [9 empty] | 86 | 86 | 17.92 | 215786 | 172 | 129 | 18772 | 10490 | 48 | 851 | 104414 | 52207
|  | 01/NHS/06 TOTALS CARRIED FROM SHEET NO. 37 | [11 empty] | 3.72 | 41489 |  |  | 3527 | 2017 |  | 184
|  | 01/NHS/06 GRAND TOTALS CARRIED TO GENERAL SUMMARY | [9 empty] | 86 | 86 | 25.47 | 302634.1 | 172 | 129 | 26154.53 | 14711.96 | 48 | 1238.6 | 104414 | 52207
| Page # | 2
ITEM_CODE
ADDITIONAL_DESCRIPTION
TYPICAL SECTION LEGEND NUMBER
RATE / THICKNESS / ETC
| Split # | STATION RANGE |  |  | TYPICAL SECTION | TYPICAL SECTION | SIDE | DISTANCE (D) | AVERAGE WIDTH (W) | AVERAGE WIDTH (W) | CADD GENERATED AREA
[8 empty] | FT | FT | FT | SY
SUBTOTALS
| Total | TOTALS CARRIED TO GENERAL SUMMARY
| Page # | 3
ITEM_CODE
ADDITIONAL_DESCRIPTION
TYPICAL SECTION LEGEND NUMBER
RATE / THICKNESS / ETC
| Split # | STATION RANGE |  |  | TYPICAL SECTION | TYPICAL SECTION | SIDE | DISTANCE (D) | AVERAGE WIDTH (W) | AVERAGE WIDTH (W) | CADD GENERATED AREA
[8 empty] | FT | FT | FT | SY
TO
SUBTOTALS
| Total | TOTALS CARRIED TO GENERAL SUMMARY
| Page # | 4
ITEM_CODE
ADDITIONAL_DESCRIPTION
TYPICAL SECTION LEGEND NUMBER
RATE / THICKNESS / ETC
| Split # | STATION RANGE |  |  | TYPICAL SECTION | TYPICAL SECTION | SIDE | DISTANCE (D) | AVERAGE WIDTH (W) | AVERAGE WIDTH (W) | CADD GENERATED AREA
[8 empty] | FT | FT | FT | SY
TO
SUBTOTALS
| Total | TOTALS CARRIED TO GENERAL SUMMARY