## MULTI LOCATION-TYPE B
PROJECT CONTROL TABLE
STATION/OFFSET |  | PROJECT COORDINATES (SEE SURVEY PARAMETERS) |  |  | MONUMENT DESCRIPTION
STATION (C/L R/W U.S. 24) unless noted otherwise | OFFSET (C/L of R/W) | NORTHING(ft) NAD83(2011) OSPN at GROUND**) | EASTING(ft) NAD83(2011) OSPN at GROUND**) | ELEV(ft) (NAVD88/18) | PT # | DESCRIPTION
PAU-24-12.30 at St Rt 127
HORIZONTAL CONTROL
1344+99.87 | 0.27' LT | 571493.749 | 1393298.353 |  | MN5008 | CMON found
1355+00.00 | 0 | 571953.017 | 1394186.798 |  | 117367_MN6003 | CMON found
1359+42.45 | 15.89' RT | 572142.183 | 1394587.085 | 720.73* | CP501 | 3/4" Iron rebar with yellow cap stamped "Do Not Disturb ODOT Control" set
1363+45.64 | 0.14' LT | 572341.667 | 1394937.833 |  | 111892_MN2000 | CMON found
1366+65.57 | 0.13' LT | 572484.666 | 1395224.013 |  | 111892_MN4006 | CMON found
1371+04.96 | 279.98' RT | 572380.872 | 1395720.405 | 747.10* | CP511 | 3/4" Iron rebar with yellow cap stamped "Do Not Disturb ODOT Control" set
1371+32.41 | 15.67' LT | 572670.063 | 1395653.472 | 722.42* | CP502 | 3/4" Iron rebar with yellow cap stamped "Do Not Disturb ODOT Control" set
1372+09.62 | 19.41' RT | 572659.62 | 1395737.591 | 722.37* | CP503 | 3/4" Iron rebar with yellow cap stamped "Do Not Disturb ODOT Control" set
1372+53.38 | 375.93' LT | 573051.687 | 1395669.301 | 740.06* | CP510 | 3/4" Iron rebar with yellow cap stamped "Do Not Disturb ODOT Control" set
1375+38.62 | 0.15' LT | 572764.057 | 1396049.559 |  | 111892_MN4005 | CMON found
1379+99.97 | 0.02' LT | 572877.541 | 1396496.738 |  | 117367_MN6002 | CMON found
1384+61.02 | 14.57' RT | 572976.932 | 1396947.176 | 719.14* | CP504 | 3/4" Iron rebar with yellow cap stamped "Do Not Disturb ODOT Control" set
1385+00.03 | 0.05' LT | 573000.706 | 1396981.391 |  | 111892_MN4003 | CMON found
1394+99.97 | 0.11' LT | 573309.017 | 1397929.766 |  | 117367_MN6000 | CMON found
VERTICAL CONTROL
1363+01 | 69' RT |  |  | 723.86 | BM501 | NE bolt on light base to light pole # A23 | 572259.808 | 1394930.009
1371+11 | 277' RT |  |  | 747.09 | BM503 | Chiseled square in SE corner of concrete base to light pole # A26 | 572386.177 | 1395724.198
1372+36 | 303' LT |  |  | 744.83 | BM504 | SE bolt on light base to light pole # A14 | 572976.589 | 1395671.06
1383+59 | 69' LT |  |  | 721.58 | BM502 | SW bolt on light base to light pole. | 571232.918 | 1396785.386
PAU-24-12.30 at Railroad Overpass through Turn Around
HORIZONTAL CONTROL
1408+06.37 | 0.14' LT | 574202.097 | 1398858.851 |  | SV4140 | CMON found
1412+71.39 | 0.11' LT | 574620.091 | 1399062.104 | 747.68 | CP1 | CMON found
1418+37.63 | 0.10" LT | 575137.408 | 1399292.344 | 749.54 | CP2 | CMON found
1423+02.60 | 0.09' LT | 575555.388 | 1399495.575 | 740.01 | CP3 | CMON found
1426+50.42 | 5.84' RT | 575839.276 | 1399695.291 | 731.11* | CP101 | 3/4" Iron rebar with yellow cap stamped "Do Not Disturb ODOT Control" set
1431+55.48 | 11.49' RT | 576191.535 | 1400053.171 | 721.72* | CP102 | 3/4" Iron rebar with yellow cap stamped "Do Not Disturb ODOT Control" set
VERTICAL CONTROL
1415+78 | 71' LT |  |  | 752.05 | BM2 | Chiseled Square in the NW Corner of the NW wing wall. | 574986.823 | 1399301.307
1417+03 | 69' RT |  |  | 751.71 | BM1 | Chiseled Square in the NE Corner of the NE wing wall. | 574986.823 | 1399301.307
1425+00 | 158' RT |  |  | 719.33 | BM101 | MNSPK in LA/RW fence assembly post | 575633.851 | 1399690.623
1430+00 | 168' RT |  |  | 718.99 | BM102 | MNSPK in LA/RW fence assembly post | 575975.693 | 1400041.754
PAU-24-12.30 at Rd 115
HORIZONTAL CONTROL
1462+11.61 | 10.77' RT | 576781.396 | 1402983.688 | 717.63* | CP201 | 3/4" Iron rebar with yellow cap stamped "Do Not Disturb ODOT Control" set
1465+35.04 | 0.15' LT | 576808.932 | 1403306.132 |  | 112034_MN6 | CMON found
1469+02.87 | 8.20' LT | 576841.976 | 1403672.285 | 716.95* | CP203 | 3/4" Iron rebar with yellow cap stamped "Do Not Disturb ODOT Control" set
1479+02.22 | 10.84' RT | 577003.952 | 1404657.476 | 717.99* | CP202 | 3/4" Iron rebar with yellow cap stamped "Do Not Disturb ODOT Control" set
VERTICAL CONTROL
1469+83 | 164' RT |  |  | 718.42 | BM201 | MNSPK in LA/RW fence assembly post SW corner of Intersection | 576679.327 | 1403770.32
1470+20 | 149' LT |  |  | 717.39 | BM202 | MNSPK in LA/RW fence assembly post NW corner of Intersection | 576994.309 | 1403771.724
PAU-24-12.30 at Rd 232 and Rd 133
HORIZONTAL CONTROL
1548+29.78 | 8.92' RT | 579040.854 | 1411277.274 | 719.17* | CP301 | 3/4" Iron rebar with yellow cap stamped "Do Not Disturb ODOT Control" set
1549+99.90 | 0.01' LT | 579101.88 | 1411436.325 |  | MN4012 | CMON found
1553+42.41 | 0.01' LT | 579207.65 | 1411762.094 |  | MN4011 | CMON found
1554+90.77 | 9.56' LT | 579262.541 | 1411900.258 | 719.51* | CP3012 | 3/4" Iron rebar with yellow cap stamped "Do Not Disturb ODOT Control" set
1559+99.93 | 0.01' RT | 579410.664 | 1412387.492 |  | MN4010 | CMON found
1564+55.15 | 11.42' RT | 579540.387 | 1412823.983 | 719.26* | CP302 | 3/4" Iron rebar with yellow cap stamped "Do Not Disturb ODOT Control" set
1564+99.89 | 0.01' LT | 579565.068 | 1412863.013 |  | MN4001 | CMON found
1569+99.95 | 0 | 579719.482 | 1413338.635 |  | MN4002 | CMON found
1572+96.78 | 10.11' RT | 579801.526 | 1413624.081 | 719.88* | CP303 | 3/4" Iron rebar with yellow cap stamped "Do Not Disturb ODOT Control" set
1579+62.53 | 12.04' LT | 580028.172 | 1414250.454 | 719.73* | CP311 | 3/4" Iron rebar with yellow cap stamped "Do Not Disturb ODOT Control" set
1585+00.03 | 0 | 580182.695 | 1414765.399 |  | MN4005 | CMON found
1588+63.07 | 10.33' RT | 580284.973 | 1415113.89 | 718.50* | CP304 | 3/4" Iron rebar with yellow cap stamped "Do Not Disturb ODOT Control" set
1589+99.91 | 0.02' LT | 580337.073 | 1415240.849 |  | MN4006 | CMON found
VERTICAL CONTROL
1556+84 | 136' LT |  |  | 717.07 | BM302 | MNSPK in LA/RW fence assembly post NE corner of intersection 232 | 579442.524 | 1412045.549
1557+68 | 145' RT |  |  | 716.85 | BM301 | MNSPK in Power Pole SE corner of intersection 232 | 579200.548 | 1412211.908
1579+59 | 153' RT |  |  | 715.99 | BM303 | MNSPK in LA/RW fence assembly post SW corner of intersection 133 | 579869.698 | 1414298.211
1581+88 | 133' LT |  |  | 717.37 | BM304 | MNSPK in LA/RW fence assembly post NE corner of intersection 133 | 580212.758 | 1414427.309
PAU-24-12.30 at Rd 143
HORIZONTAL CONTROL
1684+99.86 | 0.02' RT | 583270.57 | 1424276.535 |  | MN6000 | CMON found
1686+81.38 | 9.09' RT | 583317.987 | 1424451.982 | 713.56* | CP401 | 3/4" Iron rebar with yellow cap stamped "Do Not Disturb ODOT Control" set
1693+35.44 | 13.24' LT | 583541.2 | 1425067.189 | 716.15* | CP402 | 3/4" Iron rebar with yellow cap stamped "Do Not Disturb ODOT Control" set
1702+22.04 | 8.89' RT | 583793.93 | 1425917.291 | 713.87* | CP403 | 3/4" Iron rebar with yellow cap stamped "Do Not Disturb ODOT Control" set
1704+99.94 | 0.03' RT | 583888.171 | 1426178.871 |  | MN6001 | CMON found
VERTICAL CONTROL
1694+51 | 223' LT |  |  | 716.15 | BM401 | MNSPK in LA/RW fence assembly post NW corner of intersection 143 | 583776.615 | 1425112.025
1694+76 | 154' RT |  |  | 714.96 | BM402 | MNSPK in LA/RW fence assembly post SE corner of intersection 143 | 583425.232 | 1425251.804
DEF-24-1.63 at Krouse Rd
HORIZONTAL CONTROL
1798+32.76 | 0.01' LT | 586770.129 | 1435055.577 |  | MN5006 | CMON found
1801+41.39 | 0.06' RT | 586865.361 | 1435349.14 | 728.41 | MN5000 | CMON found
1805+53.61 | 20.74' RT | 586983.12 | 1435745.691 | 735.67* | CP500 | 3/4" Iron rebar with yellow cap stamped "Do Not Disturb ODOT Control" set
1809+99.96 | 0.08' RT | 587202.556 | 1436136.265 | 730.45 | MN5001 | CMON found
1819+99.96 | 0.01' RT | 587857.403 | 1436885.318 |  | MN5005 | CMON found
VERTICAL CONTROL
1806+11 | 21' LT |  |  | 736.32 | BM511 | West Bound lane SW wing wall SW corner | 587043.716 | 1435782.762
1807+03 | 18' LT |  |  | 736.17 | BM512 | West Bound lane SE wing wall SE corner | 587078.755 | 1435866.609
DEF-24-2.91 at Baltimore St.
HORIZONTAL and VERTICAL CONTROL
1863+86.13 | 0 | 590401.118 | 1440276.874 | 706.85 | MN3 | CMON with Tablet found
1873+21.99 | 0.02' LT | 590978.91 | 1441004.803 | 731.08 | MN9 | CMON with Tablet found
1877+53.75 | 0.05' LT | 591327.478 | 1441259.265 | 736.8 | MN8 | CMON with Tablet found
1877+87.01 | 0.05' LT | 591355.035 | 1441277.89 | 737.19 | MN7 | CMON with Tablet found
1885+26.23 | 0.02' LT | 591958.337 | 1441704.536 | 733.55 | MN6 | CMON with Tablet found
1885+74.25 | 328.86' LT | 592210.865 | 1441487.729 | 723.42* | CP600 | 5/8" Iron rebar found (old Garcia control)
1885+89.90 | 269.97' RT | 591827.929 | 1441948.159 | 706.97 | SM100 | CMON found
1887+24.38 | 0.06' RT | 592104.712 | 1441837.994 | 730.09 | MN5 | CMON with Tablet
1891+89.42 | 0.02' RT | 592411.602 | 1442187.101 |  | MN4 | CMON found
1899+99.93 | 0.04' RT | 592925.776 | 1442813.644 | 701.91 | MN11 | CMON found
1901+11.68 | 0.05' RT | 592996.658 | 1442900.047 | 701.26 | MN12 | CMON found
*This elevation may be subject to seasonal changes. Confirm elevation against other primary vertical control and benchmarks just prior to the start of construction activities.
** The previous PAU/DEF-24-12.30/0.00 project (PID 24336 (R/W & Construction ) & 18094(C/L Survey)) used NAD83(95) adjustment with a P.A.F. of 1.00008827 for establishement of control. This project table uses NAD83(2011) adjustment with a P.A.F. of 1.00008827 (as taken from previous project) for establishment of control. Additionally, the above table represents locations of monuments as set or found during the course of current survey work. Given these factors, monument locations reported in this table may have minor variations to any in-common monument locations as may have been shown in the record plans for PAU/DEF-24-0.00 (PID 24336/18094).