## PAVEMENT CALCS
1 |  |  |  | SPREADSHEET | 1) | SAVE THIS FILE TO THE PROPER FOLDER FOR YOUR PROJECT AS THE SAME NAME AS YOUR DGN (I.E. #####GS001.XLSX)
|  |  |  | INSTRUCTIONS: | 2) | DO NOT ENTER ANY DATA INTO THE ITEM NUMBER, ITEM DESCRIPTION & ITEM UNITS
[5 empty] | 3) | ENTER ITEM CODE (FOR EXAMPLE: 201E11000) AND ADDITIONAL DESCRIPTION INTO THE BLUE CELLS
[5 empty] | 4) | ENTER ALL DATA REQUIRED
[5 empty] | 5) | DO NOT REMOVE THE PROTECTION FROM THIS SPREADSHEET, LEAVE THE PROTECTION ON SO THAT YOU DO NOT DELETE NEEDED FORMULAS OR RESIZE SHEET
NOTE: PLEASE BE CAREFULL WITH THE UNITS USED ……. WATCH OUT FOR "SQ FT" TO "SQ YD" CONNVERSIONS
| Page # | PAVEMENT CALC SHEET | [23 empty] | 1 | <--- ENTER STARTING SHEET NUMBER
[10 empty] | ITEM_CODE | 302E56000 | 302e56000 |  | 304E20000 | 304E20000 | 321E17500 | 407E10000 | 407E20000 | 442E10300 | 442E10080 | 442E10080 | 609E24510 | 609E72100 | 609E98000 | 202e23000
[10 empty] | ADDITIONAL_DESCRIPTION | [13 empty] | Type 4A Retrofit
TYPICAL SECTION LEGEND NUMBER
[10 empty] | RATE / THICKNESS / ETC | 4 | 11 | 3 | VAR | 7.25 | 12.5 |  |  | 1.5 | 1.75 | 1.5
| Split # | STATION RANGE |  |  | TYPICAL SECTION | SIDE | DISTANCE (D) | AVERAGE WIDTH (W) | SURFACE AREA (A) A=DxW/9 | CADD GENERATED AREA | 302 | 302 |  | 304 | 304 | 321 | 407 | 407 | 442 | 442 | 442 | 609 | 609 | 609 | 202
[11 empty] | ASPHALT CONCRETE BASE, PG64-22, (449) | ASPHALT CONCRETE BASE, PG64-22, (449) |  | AGGREGATE BASE | AGGREGATE BASE | CRACKING AND SEATING NON-REINFORCED CONCRETE PAVEMENT | TACK COAT | NON-TRACKING TACK COAT | ASPHALT CONCRETE SURFACE COURSE, 12.5 MM, TYPE A (447) | ASPHALT CONCRETE INTERMEDIATE COURSE, 12.5 MM, TYPE A (446) | ASPHALT CONCRETE INTERMEDIATE COURSE, 12.5 MM, TYPE A (446) | CURB, TYPE 4-C | CONCRETE MEDIAN | CURB, MISC.:Type 4A Retrofit | PAVEMENT REMOVED
[7 empty] | FT | FT | SQ YD | SQ YD | CY | CY |  | CY | CY | SY | GAL | GAL | CY | CY | CY | FT | CY | FT | SY
[11 empty] | 3 | 13 | 12 | 14 | 17 | 4 | 15 | 5 | 1 | 2 | 6 | 8 | 10 | 7 | 18
| 1 | 135000 | TO | 135350 | fd | Lt. | 350 | 38 | 1477.7778 |  |  | 451.5432 |  | CY: 148.804; CY: 31.3272; GAL: 266; CY: 61.5741; CY: 71.8364 | 1477.7778
| 1 | 135000 |  | 135350 | fd | Rt | 350 | 38 | 1477.7778 |  |  | 451.5432 |  | CY: 148.804; CY: 31.3272; GAL: 266; CY: 61.5741; CY: 71.8364 | 1477.7778
|  | 135350 |  | 136590 | 1 | Lt. | 1240 | 38 | 5235.5556 |  | 581.7284 |  |  | CY: 110.9877; SY: 5235.5556; GAL: 314.1333; GAL: 628.2667; CY: 218.1481; CY: 254.5062
|  | 135350 |  | 136590 | 1 | Rt | 1240 | 38 | 5235.5556 |  | 581.7284 |  |  | CY: 110.9877; SY: 5235.5556; GAL: 314.1333; GAL: 628.2667; CY: 218.1481; CY: 254.5062
|  | 136590 |  | 137590 | fd | Lt. | 1000 | 38 | 4222.2222 |  |  | 1290.1235 |  | CY: 425.1543; CY: 89.5062; GAL: 760; CY: 175.9259; CY: 205.2469 | 4222.2222
|  | 136590 |  | 137590 | fd | Rt | 1000 | 38 | 4222.2222 |  |  | 1290.1235 |  | CY: 425.1543; CY: 89.5062; GAL: 760; CY: 175.9259; CY: 205.2469 | 4222.2222
|  | 137590 |  | 141158.99 | 1 | Lt. | 3568.99 | 38 | 15069.0689 |  | 1674.341 |  |  | CY: 319.4466; SY: 15069.0689; GAL: 904.1441; GAL: 1808.2883; CY: 627.8779; CY: 732.5242
|  | 137590 |  | 141249.09 | 1 | Rt | 3659.09 | 38 | 15449.4911 |  | 1716.6101 |  |  | CY: 327.5111; SY: 15449.4911; GAL: 926.9695; GAL: 1853.9389; CY: 643.7288; CY: 751.0169
|  | 141158.99 |  | 141481.1 | fda | Lt. | 322.11 | 38 | 1360.02 |  |  | 415.5617 |  | CY: 136.9465; CY: 28.8308; GAL: 244.8036; CY: 56.6675; CY: 66.1121 | 1360.02
|  | 141249.09 |  | 141562.1 | fda | Rt | 313.01 | 38 | 1321.5978 |  |  | 403.8215 |  | CY: 133.0776; CY: 28.0163; GAL: 237.8876; CY: 55.0666; CY: 64.2443 | 1321.5978
|  |  |  | 141400 | aa | Lt. |  |  |  | 55.6667 |  | 1.8899 |  | CY: 0.62281; CY: 4.9825; GAL: 10.02; CY: 0.25772; CY: 0.30067 | 55.6667
[5 empty] | aa | Rt |  |  |  | 52 |  | 1.7654 |  | CY: 0.58179; CY: 4.6543; GAL: 9.36; CY: 0.24074; CY: 0.28086 | 52
|  | 141630.48 |  | 141947.47 | fda | Lt. | 316.99 | 38 | 1338.4022 |  |  | 408.9562 |  | CY: 134.7697; CY: 28.3726; GAL: 240.9124; CY: 55.7668; CY: 65.0612 | 1338.4022
|  | 141711.48 |  | 142054.19 | fda | Rt | 342.71 | 38 | 1446.9978 |  |  | 442.1382 |  | CY: 145.7046; CY: 30.6747; GAL: 260.4596; CY: 60.2916; CY: 70.3402 | 1446.9978
|  | 141947.47 |  | 180277.61 | 1 | Lt. | 38330.14 | 38 | 161838.3689 |  | 17982.041 |  |  | CY: 3430.7841; SY: 161838.3689; GAL: 9710.3021; GAL: 19420.6043; CY: 6743.2654; CY: 7867.1429
|  | 142054.19 |  | 180251.03 | 1 | Rt | 38196.84 | 38 | 161275.5467 |  | 17919.5052 |  |  | CY: 3418.853; SY: 161275.5467; GAL: 9676.5328; GAL: 19353.0656; CY: 6719.8144; CY: 7839.7835
|  | 180277.61 |  | 180582.93 | fda | Lt. | 305.32 | 38 | 1289.1289 |  |  | 393.9005 |  | CY: 76.0944; CY: 27.328; GAL: 232.0432; CY: 53.7137; CY: 62.666 | 1289.1289
|  | 180251.03 |  | 180543.95 | fda | Rt | 292.92 | 38 | 1236.7733 |  |  | 377.903 |  | CY: 73.004; CY: 26.2181; GAL: 222.6192; CY: 51.5322; CY: 60.1209 | 1236.7733
|  | 180754.21 |  | 181064.01 | fda | Lt. | 309.8 | 38 | 1308.0444 |  |  | 399.6802 |  | CY: 77.211; CY: 27.729; GAL: 235.448; CY: 54.5019; CY: 63.5855 | 1308.0444
|  | 180707.75 |  | 181021.22 | fda | Rt | 313.47 | 38 | 1323.54 |  |  | 404.415 |  | CY: 78.1256; CY: 28.0575; GAL: 238.2372; CY: 55.1475; CY: 64.3388 | 1323.54
|  |  |  | 180700 | aa | Lt. |  |  |  | 46.8889 |  | 1.5919 |  | CY: 0.30753; CY: 4.1968; GAL: 8.44; CY: 0.21708; CY: 0.25326 | 46.8889
[5 empty] | aa | Rt |  |  |  | 43 |  | 1.4599 |  | CY: 0.28202; CY: 3.8488; GAL: 7.74; CY: 0.19907; CY: 0.23225 | 43
|  | 181064.01 |  | 187531.16 | 1 | Lt. | 6467.15 | 38 | 27305.7444 |  | 3033.9716 |  |  | CY: 578.8498; SY: 27305.7444; GAL: 1638.3447; GAL: 3276.6893; CY: 1137.7394; CY: 1327.3626
|  | 181021.22 |  | 187613.35 | 1 | Rt | 6592.13 | 38 | 27833.4378 |  | 3092.6042 |  |  | CY: 590.0363; SY: 27833.4378; GAL: 1670.0063; GAL: 3340.0125; CY: 1159.7266; CY: 1353.0143
|  | 187531.16 |  | 187897.29 | fda | Lt. | 366.13 | 38 | 1545.8822 |  |  | 472.3529 |  | CY: 91.25; CY: 32.7709; GAL: 278.2588; CY: 64.4118; CY: 75.1471 | 1545.8822
|  | 187613.35 |  | 187981.13 | fda | Rt | 367.78 | 38 | 1552.8489 |  |  | 474.4816 |  | CY: 91.6612; CY: 32.9186; GAL: 279.5128; CY: 64.702; CY: 75.4857 | 1552.8489
|  | 188195.41 |  | 188521.56 | fda | Lt. | 326.15 | 38 | 1377.0778 |  |  | 420.7738 |  | CY: 81.2858; CY: 29.1924; GAL: 247.874; CY: 57.3782; CY: 66.9413 | 1377.0778
|  | 188279.28 |  | 188653.88 | fda | Rt | 374.6 | 38 | 1581.6444 |  |  | 483.2802 |  | CY: 93.361; CY: 33.529; GAL: 284.696; CY: 65.9019; CY: 76.8855 | 1581.6444
|  |  |  | 188000 | aa |  |  | 38 |  | 232 |  | 7.8765 |  | CY: 1.5216; CY: 20.7654; GAL: 41.76; CY: 1.0741; CY: 1.2531 | 232
[5 empty] | aa |  |  | 38 |  | 29.1111 |  | 0.98834 |  | CY: 0.19093; CY: 2.6056; GAL: 5.24; CY: 0.13477; CY: 0.15724 | 29.1111
|  | 188521.56 |  | 190111.78 | 1 | Lt. | 1590.22 | 38 | 6714.2622 |  | 746.0291 |  |  | CY: 142.3345; SY: 6714.2622; GAL: 402.8557; GAL: 805.7115; CY: 279.7609; CY: 326.3877
|  | 188653.88 |  | 190111.78 | 1 | Rt | 1457.9 | 38 | 6155.5778 |  | 683.9531 |  |  | CY: 130.491; SY: 6155.5778; GAL: 369.3347; GAL: 738.6693; CY: 256.4824; CY: 299.2295
|  | 190111.78 |  | 190253.75 | fd | Lt. | 141.97 | 38 | 599.4289 |  |  | 183.1588 |  | CY: 60.3592; CY: 12.7072; GAL: 107.8972; CY: 24.9762; CY: 29.1389 | 599.4289
|  | 190111.78 |  | 190253.75 | fd | Rt | 141.97 | 38 | 599.4289 |  |  | 183.1588 |  | CY: 60.3592; CY: 12.7072; GAL: 107.8972; CY: 24.9762; CY: 29.1389 | 599.4289
|  | SUBTOTALS | [8 empty] | 48015.5121 | 8975.4879 |  | 2498.633 | 9839.0545 | 432116.6089 | 25941.7565 | 57211.6199 | 19227.8495 | 22433.3244 | 6 | 8 | 10 | 7 | 29757.4822
| Total | TOTALS CARRIED TO GENERAL SUMMARY | [8 empty] | 48016 | 8976 |  | 2499 | 9840 | 432117 | 25942 | 57212 | 19228 | 22434 | 6 | 8 | 10 | 7 | 29758
| Page # | PAVEMENT CALC SHEET 2
| 2 | [8 empty] | ITEM_CODE | 302E56000 | 302e56000 | 304E20000 | 304E20000 | 304E20000 | 321E17500 | 407E10000 | 407E20000 | 442E10300 | 442E10080 | 442E10080 | 609E24510 | 609E72100 | 609E98000
[10 empty] | ADDITIONAL_DESCRIPTION |  |  |  | FT: Type 4A Retrofit
TYPICAL SECTION LEGEND NUMBER
[10 empty] | RATE / THICKNESS / ETC | 4 | 11 | 3 | CY: VAR; CY: 7.25; SY: 12.5; CY: 1.5; CY: 1.75; CY: 1.5
| Split # | STATION RANGE |  |  | TYPICAL SECTION | SIDE | DISTANCE (D) | AVERAGE WIDTH (W) | SURFACE AREA (A) A=DxW/9 | CADD GENERATED AREA | 302 | 302 | 304 | 304 | 304 | 321 | 407 | 407 | 442 | 442 | 442 | 609 | 609 | 609
[11 empty] | ASPHALT CONCRETE BASE, PG64-22, (449) | ASPHALT CONCRETE BASE, PG64-22, (449) | AGGREGATE BASE | AGGREGATE BASE | AGGREGATE BASE | CRACKING AND SEATING NON-REINFORCED CONCRETE PAVEMENT | TACK COAT | NON-TRACKING TACK COAT | ASPHALT CONCRETE SURFACE COURSE, 12.5 MM, TYPE A (447) | ASPHALT CONCRETE INTERMEDIATE COURSE, 12.5 MM, TYPE A (446) | ASPHALT CONCRETE INTERMEDIATE COURSE, 12.5 MM, TYPE A (446) | CURB, TYPE 4-C | CONCRETE MEDIAN | CURB, MISC.:Type 4A Retrofit
[7 empty] | FT | FT | SQ YD | SQ YD | CY | CY | CY | CY | CY | SY | GAL | GAL | CY | CY | CY | FT | CY | FT
[11 empty] | 3 | 13 | 12 | 14 | 17 | 4 | 15 | 5 | 1 | 2 | 6 | 8 | 10 | 7
TO
|  | US 127 |  | RAMP A |  |  | #VALUE! |  | #VALUE!
|  | 135000 |  | 135922.67 | [5 empty] | 2321.7509 | CY: 28.6636; CY: 41.2923; SY: 2321.7509; GAL: 139.3051; GAL: 278.6101; CY: 10.7488; CY: 0.15482
|  | 135922.67 |  | 137282.03 |  |  | 1359.36 | 25 | 3776 |  | CY: 419.5556; CY: 121.6711; SY: 3776; GAL: 226.56; GAL: 453.12; CY: 157.3333; CY: 437.037
|  | 137282.03 |  | 137379.2 | [5 empty] | 365.9219 | CY: 4.5176; CY: 8.6973; SY: 365.9219; GAL: 21.9553; GAL: 43.9106; CY: 1.6941; CY: 0.0244
|  | US 127 |  | RAMP B |  |  | #VALUE! |  | #VALUE!
|  | 135427.77 |  | 136217.52 | [5 empty] | 1301.5 | CY: 16.0679; CY: 35.3437; SY: 1301.5; GAL: 78.09; GAL: 156.18; CY: 6.0255; CY: 0.086787
|  | 136217.52 |  | 137030 |  |  | 812.48 | 25 | 2256.8889 |  | CY: 250.7654; CY: 72.722; SY: 2256.8889; GAL: 135.4133; GAL: 270.8267; CY: 94.037; CY: 261.214
|  | 136740 |  | 137030 | [5 empty] | 2719.4784 | CY: 33.5738; CY: 25.9568; SY: 2719.4784; GAL: 163.1687; GAL: 326.3374; CY: 12.5902; CY: 0.18134
|  | US 127 |  | RAMP C |  |  | #VALUE! |  | #VALUE!
|  | 137276.69 |  | 137577.54 | [5 empty] | 2968.3303 | CY: 36.6461; CY: 26.9279; SY: 2968.3303; GAL: 178.0998; GAL: 356.1996; CY: 13.7423; CY: 0.19793
|  | 137276.69 |  | 138474.28 |  |  | 1197.59 | 25 | 3326.6389 |  | CY: 369.6265; CY: 107.1917; SY: 3326.6389; GAL: 199.5983; GAL: 399.1967; CY: 138.61; CY: 385.0276
|  | 137276.69 |  | 137577.58 | [5 empty] | 1327.7722 | CY: 16.3922; CY: 13.4658; SY: 1327.7722; GAL: 79.6663; GAL: 159.3327; CY: 6.1471; CY: 0.088538
|  | US 127 |  | RAMP D |  |  | #VALUE! |  | #VALUE!
|  | 137085.92 |  | 137131.87 | [5 empty] | 348.0299 | CY: 4.2967; CY: 4.1128; SY: 348.0299; GAL: 20.8818; GAL: 41.7636; CY: 1.6112; CY: 0.023207
|  | 137131.87 |  | 138376.08 |  |  | 1244.21 | 25 | 3456.1389 |  | CY: 384.0154; CY: 111.3645; SY: 3456.1389; GAL: 207.3683; GAL: 414.7367; CY: 144.0058; CY: 400.0161
|  | 138376.08 |  | 140117.04 | [5 empty] | 3008.3211 | CY: 37.1398; CY: 77.9133; SY: 3008.3211; GAL: 180.4993; GAL: 360.9985; CY: 13.9274; CY: 0.2006
|  | SR 424 |  | RAMP A |  |  | #VALUE! |  | #VALUE!
|  | 186746.08 |  | 188242.37 | [5 empty] | 2616.5294 | CY: 32.3028; CY: 48.5088; SY: 2616.5294; GAL: 156.9918; GAL: 313.9835; CY: 12.1136; CY: 0.17448
|  | 188242.37 |  | 190100 |  |  | 1857.63 | 25 | 5160.0833 |  | CY: 573.3426; CY: 113.4607; SY: 5160.0833; GAL: 309.605; GAL: 619.21; CY: 215.0035; CY: 597.2319
|  | 190100 |  | 190140 | [5 empty] | 157.1095 | CY: 1.9396; CY: 1.7901; SY: 157.1095; GAL: 9.4266; GAL: 18.8531; CY: 0.72736; CY: 0.010476
|  | SR 424 |  | RAMP B | bridge |  | #VALUE! |  | #VALUE!
|  | 187051.08 |  | 187348.92 | [5 empty] | 391.6628 | CY: 4.8353; CY: 1.8179; SY: 391.6628; GAL: 23.4998; GAL: 46.9995; CY: 1.8133; CY: 0.026117
|  | 187091.4 |  | 189231.08 |  |  | 2139.68 | 25 | 5943.5556 |  | CY: 660.3951; CY: 151.5035; SY: 5943.5556; GAL: 356.6133; GAL: 713.2267; CY: 247.6481; CY: 687.9115
|  | 189231.08 |  | 190029.2 | [5 empty] | 1319.7646 | CY: 16.2934; CY: 35.7183; SY: 1319.7646; GAL: 79.1859; GAL: 158.3717; CY: 6.11; CY: 0.088004
|  | SR 424 |  | RAMP C |  |  | #VALUE! |  | #VALUE!
|  | 188751.4 |  | 189552.36 | [5 empty] | 1295.9759 | CY: 15.9997; CY: 35.8454; SY: 1295.9759; GAL: 77.7586; GAL: 155.5171; CY: 5.9999; CY: 0.086418
|  | 189552.36 |  | 190900 |  |  | 1347.64 | 25 | 3743.4444 | 52.8884 | CY: 415.9383; CY: 129.2147; SY: 3743.4444; GAL: 224.6067; GAL: 449.2133; CY: 155.9769; CY: 433.269
|  | 190650 |  | 190932.52 | [5 empty] | 377.5618 | CY: 4.6613; CY: 24.0109; SY: 377.5618; GAL: 22.6537; GAL: 45.3074; CY: 1.748; CY: 0.025177
|  | SR 424 |  | RAMP D |  |  | #VALUE! |  | #VALUE!
|  | 189104.9 |  | 189155.1 | [5 empty] | 189.6665 | CY: 2.3416; CY: 2.2466; SY: 189.6665; GAL: 11.38; GAL: 22.76; CY: 0.87809; CY: 0.012647
|  | 189155.1 |  | 190642.8 |  |  | 1487.7 | 25 | 4132.5 |  | CY: 459.1667; CY: 43.7596; SY: 4132.5; GAL: 247.95; GAL: 495.9; CY: 172.1875; CY: 478.2986
|  | Medians |  |  |  |  | #VALUE! |  | #VALUE!
|  |  |  | 142900 | [5 empty] | 3440 | CY: 42.4691; CY: 307.9012; GAL: 206.4; GAL: 412.8; CY: 15.9259; CY: 18.5802
|  |  |  | 182700 | [5 empty] | 3440 | CY: 42.4691; CY: 307.9012; GAL: 206.4; GAL: 412.8; CY: 15.9259; CY: 18.5802
|  | 2 |  |  |  |  | -2 |  | 0
|  | SUBTOTALS | [8 empty] | 3876.4151 | 13 | 12 | 14 | 1867.3383 | 52508.625 | 3578.0775 | 7131.155 | 1453.5307 | 3720.5472 | 6 | 8 | 10 | 7
| Total | TOTALS CARRIED TO GENERAL SUMMARY | [8 empty] | 3877 | 13 | 12 | 14 | 1868 | 52509 | 3579 | 7132 | 1454 | 3721 | 6 | 8 | 10 | 7
| Page # | PAVEMENT CALC SHEET
[10 empty] | ITEM_CODE | 302E56000 | 302e56000 | 304E20000 | 304E20000 | 304E20000 | 321E17500 | 407E10000 | 407E20000 | 442E10300 | 442E10080 | 442E10080 | 609E24510 | 609E72100 | 609E98000
[10 empty] | ADDITIONAL_DESCRIPTION | FT: Type 4A Retrofit
TYPICAL SECTION LEGEND NUMBER
[10 empty] | RATE / THICKNESS / ETC | 4 | 11 | 3 | VAR | 7.25 | 12.5 |  |  | 1.5 | 1.75 | 1.5
| Split # | STATION RANGE |  |  | TYPICAL SECTION | SIDE | DISTANCE (D) | AVERAGE WIDTH (W) | SURFACE AREA (A) A=DxW/9 | CADD GENERATED AREA | 302 | 302 | 304 | 304 | 304 | 321 | 407 | 407 | 442 | 442 | 442 | 609 | 609 | 609
[11 empty] | ASPHALT CONCRETE BASE, PG64-22, (449) | ASPHALT CONCRETE BASE, PG64-22, (449) | AGGREGATE BASE | AGGREGATE BASE | AGGREGATE BASE | CRACKING AND SEATING NON-REINFORCED CONCRETE PAVEMENT | TACK COAT | NON-TRACKING TACK COAT | ASPHALT CONCRETE SURFACE COURSE, 12.5 MM, TYPE A (447) | ASPHALT CONCRETE INTERMEDIATE COURSE, 12.5 MM, TYPE A (446) | ASPHALT CONCRETE INTERMEDIATE COURSE, 12.5 MM, TYPE A (446) | CURB, TYPE 4-C | CONCRETE MEDIAN | CURB, MISC.:Type 4A Retrofit
[7 empty] | FT | FT | SQ YD | SQ YD | CY | CY | CY | CY | CY | SY | GAL | GAL | CY | CY | CY | FT | CY | FT
[11 empty] | 3 | 13 | 12 | 14 | 17 | 4 | 15 | 5 | 1 | 2 | 6 | 8 | 10 | 7
TO
|  | At-Grades |  |  |  |  | #VALUE! |  | #VALUE!
County Rd 115
|  |  |  | 147100 | [5 empty] | 37363 | CY: 461.2716; CY: 3344.2191; SY: 37363; GAL: 2241.78; GAL: 4483.56; CY: 172.9769; CY: 201.8063
County Rd 232
|  |  |  | 155600 | [5 empty] | 41846 | CY: 516.6173; CY: 3745.4753; SY: 41846; GAL: 2510.76; GAL: 5021.52; CY: 193.7315; CY: 226.0201
County Rd 133
|  |  |  | 158100 | [5 empty] | 39594 | CY: 488.8148; CY: 3543.9074; SY: 39594; GAL: 2375.64; GAL: 4751.28; CY: 183.3056; CY: 213.8565
County Rd 143
|  |  |  | 169400 | [5 empty] | 39025 | CY: 481.7901; CY: 3492.9784; SY: 39025; GAL: 2341.5; GAL: 4683; CY: 180.6713; CY: 210.7832
|  | 3 |  |  |  |  | -3 |  | 0
|  | SUBTOTALS | [8 empty] | 1951.4938 | 13 | 12 | 14 | 14143.5802 | 157832 | 9484.68 | 18944.36 | 731.6852 | 854.466 | 6 | 8 | 10 | 7
| Total | TOTALS CARRIED TO GENERAL SUMMARY | [8 empty] | 1952 | 13 | 12 | 14 | 14144 | 157832 | 9485 | 18945 | 732 | 855 | 6 | 8 | 10 | 7
| Page # | PAVEMENT CALC SHEET
[10 empty] | ITEM_CODE | 302E56000 | 302e56000 | 304E20000 | 304E20000 | 304E20000 | 321E17500 | 407E10000 | 407E20000 | 442E10300 | 442E10080 | 442E10080 | 609E24510 | 609E72100 | 609E98000
ADDITIONAL_DESCRIPTION
TYPICAL SECTION LEGEND NUMBER
RATE / THICKNESS / ETC
| Split # | STATION RANGE |  |  | TYPICAL SECTION | SIDE | DISTANCE (D) | AVERAGE WIDTH (W) | SURFACE AREA (A) A=DxW/9 | CADD GENERATED AREA | 302 | 302 | 304 | 304 | 304 | 321 | 407 | 407 | 442 | 442 | 442 | 609 | 609 | 609
[11 empty] | ASPHALT CONCRETE BASE, PG64-22, (449) | ASPHALT CONCRETE BASE, PG64-22, (449) | AGGREGATE BASE | AGGREGATE BASE | AGGREGATE BASE | CRACKING AND SEATING NON-REINFORCED CONCRETE PAVEMENT | TACK COAT | NON-TRACKING TACK COAT | ASPHALT CONCRETE SURFACE COURSE, 12.5 MM, TYPE A (447) | ASPHALT CONCRETE INTERMEDIATE COURSE, 12.5 MM, TYPE A (446) | ASPHALT CONCRETE INTERMEDIATE COURSE, 12.5 MM, TYPE A (446) | CURB, TYPE 4-C | CONCRETE MEDIAN | CURB, MISC.:
[7 empty] | FT | FT | SQ YD | SQ YD | CY | CY | CY | CY | CY | SY | GAL | GAL | CY | CY | CY | FT | CY | FT
TO
|  | 4 |  |  |  |  | -4 |  | 0
SUBTOTALS
| Total | TOTALS CARRIED TO GENERAL SUMMARY