## Sheet1
STRUCTURE ESTIMATED QUANTITIES (CARRIED TO GENERAL SUMMARY)
ITEM | EXTENSION | TOTAL | UNIT | DESCRIPTION | ABUT. | PIER | SUPER. | RAILING | GEN. | SEE STRUCTURE SHEET NO.
503 | 21100 | 91 | CY | UNCLASSIFIED EXCAVATION |  | 91
507 | 00101 | 2135 | FT | STEEL PILES HP10X42, FURNISHED, AS PER PLAN | 1760 | 375 |  |  |  | 2
507 | 92201 | 1016 | FT | PREBORED HOLES, AS PER PLAN | 746 | 270 |  |  |  | 2
509 | 10000 | 110196 | LB | EPOXY COATED STEEL REINFORCEMENT | 11184 | 18321 | 66764 | 13927
509 | 30020 | 8510 | FT | NO. 4 DEFORMED GFRP REINFORCEMENT |  |  |  | 8510
511 | 33418 | 74 | CY | CLASS QC2 CONCRETE WITH QC/QA, SUPERSTRUCTURE | 59 | 15 |  |  |  |  | ABUT. AND PIER DIAPHRAGMS ENCASING BEAM ENDS
511 | 33501 | 2 | EACH | SEMI-INTEGRAL DIAPHRAGM GUIDE, AS PER PLAN | 2 |  |  |  |  | 2, 5
511 | 34446 | 226 | CY | CLASS QC2 CONCRETE WITH QC/QA, BRIDGE DECK |  |  | 226
511 | 34450 | 85 | CY | CLASS QC2 CONCRETE WITH QC/QA, BRIDGE DECK (PARAPET) |  |  |  | 85 |  |  | RAILING ON BRIDGE DECK, APPROACH SLABS, GRADE BEAMS
511 | 41512 | 21 | CY | CLASS QC1 CONCRETE WITH QC/QA, PIER ABOVE FOOTINGS |  | 21 |  |  |  |  | COLUMNS
511 | 42512 | 29 | CY | CLASS QC1 CONCRETE WITH QC/QA, PIER CAP |  | 29
511 | 44112 | 62 | CY | CLASS QC1 CONCRETE WITH QC/QA, ABUTMENT NOT INCLUDING FOOTING | 62
511 | 46512 | 150 | CY | CLASS QC1 CONCRETE WITH QC/QA, FOOTING | 105 | 39 |  | 6 |  |  | (ALSO FOR GRADE BEAMS UNDER RAILING (>3600 PSI))
512 | 10101 | 1656 | SY | SEALING OF CONCRETE SURFACES (EPOXY-URETHANE), AS PER PLAN | 160 | 120 | 763 | 613 |  | 2
512 | 44450 | 4 | SY | TYPE E WATERPROOFING |  |  | 4 |  |  |  | FOR STRANDS AT BEAM ENDS PER 10/10 OF PSID-1-13
515 | 15090 | 8 | EACH | DRAPED STRAND PRESTRESSED CONCRETE BRIDGE I-BEAM MEMBERS, LEVEL 3, TYPE WF48-49 (98'-8" LONG) |  |  | 8 |  |  |  | NO "AS PER PLAN" ITEM EXISTS (OTHER EXAMPLE PLANS ARE NOT APP)
515 | 20000 | 18 | EACH | INTERMEDIATE DIAPHRAGMS |  |  | 18
516 | 10010 | 81 | FT | ARMORLESS PREFORMED JOINT SEAL |  |  |  |  | 81 |  | FOR TYPE C APP. SLAB INSTALLATION
516 | 13200 | 13 | SF | 1/2" PREFORMED EXPANSION JOINT FILLER |  |  |  |  | 13 |  | UNDER RAILING ON TYPE C INSTALLATION CONCRETE
516 | 13600 | 16 | SF | 1" PREFORMED EXPANSION JOINT FILLER |  |  |  | 16
516 | 13900 | 86 | SF | 2" PREFORMED EXPANSION JOINT FILLER | 71 |  |  |  | 15 |  | SOME WITH TYPE C INSTALLATION
516 | 14020 | 128 | FT | SEMI-INTEGRAL ABUTMENT EXPANSION JOINT SEAL | 128
516 | 44101 | 8 | EACH | ELASTOMERIC BEARING WITH INTERNAL LAMINATES AND LOAD PLATE (NEOPRENE), AS PER PLAN (2.5"x12"x21" PAD, 1.5"x20"x41" PLATE, HP10x57 POST, 1.5"x13"x22" PLATE) | 8 |  |  |  |  | 21
516 | 44101 | 8 | EACH | ELASTOMERIC BEARING WITH INTERNAL LAMINATES AND LOAD PLATE (NEOPRENE), AS PER PLAN (2.5"x12"x21" PAD, 1.5"x13"x41" PLATE) |  | 8 |  |  |  | 21
518 | 21200 | 58 | CY | POROUS BACKFILL WITH GEOTEXTILE FABRIC | 58
518 | 40000 | 143 | FT | 6" PERFORATED CORRUGATED PLASTIC PIPE | 143
526 | 30010 | 236 | SY | REINFORCED CONCRETE APPROACH SLABS WITH QC/QA (T=17") |  |  |  |  | 236
526 | 90031 | 81 | FT | TYPE C INSTALLATION, AS PER PLAN |  |  |  |  | 81 | 2, 22
607 | 39900 | 370 | FT | VANDAL PROTECTION FENCE, 6' STRAIGHT, COATED FABRIC |  |  | 370