## SUBSUMMARY
1 | [7 empty] | SAVE THIS FILE TO THE PROPER FOLDER FOR YOUR PROJECT AS THE SAME NAME AS YOUR DGN (I.E. #####GS001.XLSX)
DO NOT ENTER ANY DATA INTO THE ITEM NUMBER, ITEM DESCRIPTION & ITEM UNITS
ENTER ITEM CODE (FOR EXAMPLE: 201E11000) AND ADDITIONAL DESCRIPTION INTO THE BLUE CELLS
ENTER ALL DATA REQUIRED, PAGE # AND SPLIT # MUST BE FILLED OUT.
DO NOT REMOVE THE PROTECTION FROM THIS SPREADSHEET, LEAVE THE PROTECTION ON SO THAT YOU DO NOT DELETE NEEDED FORMULAS OR RESIZE SHEET
| Page # | SUBSUMMARY SHEET | [17 empty] | 1 | <--- ENTER STARTING SHEET NUMBER
|  | ITEM_CODE | [7 empty] | 630e80100 | 630e80200 | 630E03100 |  | 630E08004 | 630E08600 | 630e82000 | 630e85100 | 630e85600 | 630e97900
|  | ADDITIONAL_DESCRIPTION | [16 empty] | U-Channel Bracing
| Split # | SHEET NO. | REFERENCE NO. | OLD REFERENCE | LOGPOINT | STATION | CODE | SIZE | SIDE | 630 | 630 | 630 |  | 630 | 630 | 630 | 630 | 630 | 630
[10 empty] | SIGN, FLAT SHEET | SIGN, GROUND MOUNTED EXTRUSHEET | GROUND MOUNTED SUPPORT, NO. 3 POST |  | ONE WAY SUPPORT, NO. 3 POST | SIGN POST REFLECTOR | SIGN BACKING ASSEMBLY | REMOVAL OF GROUND MOUNTED SIGN AND REERECTION | REMOVAL OF GROUND MOUNTED MAJOR SIGN AND REERECTION | SIGNING, MISC.:U-Channel Bracing
[8 empty] | INCHES |  | SF | SF | FT |  | FT | EACH | EACH | EACH | EACH | FT
|  | 225 | 207 | 704 | 18.89 | 1698+00 | R3-H8cg-48 | 48x30 | WB | 10 |  | 14.8 | 15.2 |  |  |  | 1
[7 empty] | R5-1A-36 | 36x24 | WB | 6 |  |  |  |  | 2 |  | 1
|  |  | 208 |  |  |  | R3-H8cg-48 | 48x30 | WB | 10 |  | 14.8 | 15.2 |  |  |  | 1
[7 empty] | R5-1A-36 | 36x24 | WB | 6 |  |  |  |  | 2 |  | 1
|  |  | 209 | 703 | 18.9 | 1699+60 | D3-H3-180 | 180x36 | WB |  | 45 | [6 empty] | 1 | 12
|  |  | 210 | 484 | 18.9 | 1700+00 | M3-2-36 | 36x18 | EB | 4.5 |  | 15.1 | 15.1 |  |  |  | 1
[7 empty] | M1-4-36-2 | 36x36 |  | 9 | [6 empty] | 1
|  |  | 212 | 702 | 18.95 | 1702+00 | R3-H8CG-48 | 48x30 | WB | 10 |  | 13.3 | 13.7 |  |  |  | 1
|  |  | 213 |  |  |  | R3-H8CG-48 | 48x30 | WB | 10 |  | 13.3 | 13.7 |  |  |  | 1
|  | 226 | 214 | 785 | 19 | 1705+46 | R2-1-36 | 36x48 | EB | 12 |  | 14.8 | 15.2 |  |  |  | 1
[7 empty] | D10-2-12 | 12x36 | EB | 3 | [6 empty] | 1
| 1 |  | 216 | 701 | 19 | 1705+46 | D10-2-12 | 12x36 | WB | 3 |  | 12 |  |  |  |  | 1
| 1 |  | 217 | 700 | 19.07 | 1707+60 | W2-1-48 | 48x48 | WB | 16 |  | 15.6 | 16 |  | 2 |  | 1
|  | 227 | 219 | 486 | 19.22 | 1717+00 | I-H2h-72 | 72x48 | MED |  | 24 | [5 empty] | 1 |  | 6
[7 empty] | I-H2h-72 | 72x48 | MED |  | 24 | [5 empty] | 1 |  | 6
|  |  | 220 | 487 | 19.23 | 1717+50 | D6-H5-108 | 108x24 | EB |  | 18 | [5 empty] | 1
|  |  | 221 | 687 | 0.08 | 1721+25 | D3-H4-168 | 168x36 | WB |  | 70 | [6 empty] | 1 | 9
|  | 228 | [16 empty] | 12
229
|  | 230 | 223 | 686 | 0.77 | 1758+26 | D10-2-12 | 12x36 | WB | 3 |  | 12 |  |  |  |  | 1
|  |  | 224 |  |  | 1758+26 | D10-2-12 | 12x36 | EB | 3 |  | 12 |  |  |  |  | 1
231
232
|  | 233 | 224A | 500 | 1.53 | 1799+00 | W8-13-48 | 48x48 | EB | 16 |  | 13.4 | 13.8 |  | 2 |  | 1
|  | 234 | 225 | 685 | 1.77 | 1811+06 | D10-2-12 | 12x36 | WB | 3 |  | 12 |  |  |  |  | 1
|  |  | 226 |  |  | 1811+06 | D10-2-12 | 12x36 | EB | 3 |  | 12 |  |  |  |  | 1
|  | 235 | 226A | 684 | 1.83 | 1814+16 | W8-13-48 | 48x48 | WB | 16 |  | 13.4 | 13.8 |  | 2 |  | 1
|  |  | 227 | 501 | 1.85 | 1816+00 | E7-H4-144 | 144x60 | EB |  | 60 | [6 empty] | 1 | 12
|  | 236 | 228 |  |  | 1826+83 | R3-4-36 | 36x36 | MED | 9 |  | 15 | 15 |  | 2 |  | 1
[7 empty] | R5-H11-24 | 24x36 | MED | 6 | [6 empty] | 1
|  |  | 229 |  |  | 1827+17 | R3-4-36 | 36x36 | MED | 9 |  | 15 | 15 |  | 2 |  | 1
[7 empty] | R5-H11-24 | 24x36 | MED | 6 | [6 empty] | 1
|  | 237 | 230 | 502 | 2.36 | 1842+50 |  | 192x72 | EB |  | 96 | [6 empty] | 1 | 12
[7 empty] | E1-H5P | 96x30 |  |  | 20 |  |  |  |  | 1 | 1
|  | 238 | 230A | 683 | 2.61 | 1855+18 | WOOD POST | 216x60 | WB |  | 90 | [6 empty] | 1
|  | 239 | 231 | 682 | 2.72 | 1861+00 | M3-4-36 | 36x18 | WBEB | 4.5 |  | 15.5 | 15.5 |  |  |  | 1
[7 empty] | M1-4-36-2 | 36x36 |  | 9 | [6 empty] | 1
|  |  | 232 | 680 | 2.77 | 1863+64 | R2-1-36 | 36x48 | WB | 12 |  | 15.5 | 15.5 |  |  |  | 1
[7 empty] | D10-2-12 | 12x36 |  | 3 | [6 empty] | 1
|  |  | 233 |  | 2.77 | 1863+64 | D10-2-12 | 12x36 | EB | 3 |  | 12 |  |  |  |  | 1
|  |  | 235 | 503 | 2.85 | 1869+00 |  | 192x72 | EB |  | 96 |  |  |  |  | 1 |  | 1 | 12
[7 empty] | E1-H5P | 96x30 |  |  | 20 | [5 empty] | 1
|  |  | 235A | 504 | 2.89 | 1871+11 | W8-13-48 | 48x48 | EB | 16 |  | 15 | 15 |  | 2 |  | 1
|  | 240 | 235B | 505 | 2.97 | 1875+33 | D12-H16B-108 | 108x48 | EB |  | 36 | [5 empty] | 1 |  | 9
[8 empty] | 108x24 |  |  | 18 | [5 empty] | 1
|  |  | 236 | 679 | 3.13 | 1883+00 | W4-1R-48 | 48x48 | WB | 16 | [6 empty] | 1
|  | 241 | 236A | 506 | 3.2 | 1887+55 |  | 228x48 | EB |  | 76 | [6 empty] | 1
[7 empty] | E1-H5P | 96x30 |  |  | 20 | [5 empty] | 1
|  |  | 236B | 678 | 3.25 | 1888+86 | W8-13-48 | 48x48 | WB | 16 |  | 15 | 15 |  | 2 |  | 1
|  |  | 237 | 507 | 3.26 | 1892+00 | W13-2-36 | 36x48 | EB | 12 |  | 14.9 | 15.3 |  | 2 |  | 1
|  |  | 239 | 677 | 3.3 | 1891+50 | E5-H1-72 | 72x60 | WB |  | 30 | [5 empty] | 1 |  | 6
|  | 242 | 241 | 508 | 3.37 | 1896+25 | E5-H1-72 | 72x60 | EB |  | 30 | [5 empty] | 1 |  | 6
|  |  | 243 | 676 | 3.3 | 1896+00 | W13-2-36 | 36x48 | WB | 12 |  | 14.9 | 15.1 |  | 2 |  | 1
|  |  | 244 | 675 | 3.47 | 1900+50 |  | 228x48 | EB |  | 76 | [6 empty] | 1
[7 empty] | E1-H5P | 96x30 |  |  | 20 |  |  |  |  | 1 | 1 |  | 6
|  |  | 247 | 509 | 3.56 | 1906+00 | W4-1R-48 | 48x48 | EB | 16 |  | 15.6 | 16 |  | 2 |  | 1
[12 empty] | 336.9 | 269.1
| Total | TOTALS CARRIED TO SHEET 195 | [7 empty] | 293 | 869 | 606 |  |  | 24 | 3 | 44 | 8 | 108
| Page # | SUBSUMMARY SHEET
|  | ITEM_CODE | [7 empty] | 630e80100 | 630e80200 | 630E03100 |  | 630E08004 | 630E08600 | 630e82000 | 630e85100 | 630e85600 | 630e97900
|  | ADDITIONAL_DESCRIPTION | [16 empty] | U-Channel Bracing
| Split # | SHEET NO. | REFERENCE NO. | OLD REFERENCE | LOGPOINT | STATION | CODE | SIZE | SIDE | 630 | 630 | 630 |  | 630 | 630 | 630 | 630 | 630 | 630
[10 empty] | SIGN, FLAT SHEET | SIGN, GROUND MOUNTED EXTRUSHEET | GROUND MOUNTED SUPPORT, NO. 3 POST |  | ONE WAY SUPPORT, NO. 3 POST | SIGN POST REFLECTOR | SIGN BACKING ASSEMBLY | REMOVAL OF GROUND MOUNTED SIGN AND REERECTION | REMOVAL OF GROUND MOUNTED MAJOR SIGN AND REERECTION | SIGNING, MISC.:U-Channel Bracing
[8 empty] | INCHES |  | SF | SF | FT |  | FT | EACH | EACH | EACH | EACH | FT
243
|  | 244 | 278 | 999 |  | 37+30 | R6-1R-54 | 54x18 | RMP B | 6.8 |  | 12 |  | 12 |  |  | 1
[7 empty] | R6-1L-54 | 54x18 |  | 6.8 | [6 empty] | 1
|  |  | 279 | 998 |  | 1870+95 | R1-1-36 | 36x36 | RMP B | 9 |  | 13.5 | 13.5 |  | 2 |  | 1
[7 empty] | R5-1-36 | 36x36 |  | 9 |  |  |  |  | 2 |  | 1
|  |  | 281 | 990 |  | 1870+95 | R1-1-36 | 36x36 | RMP AB | 9 |  | 14.5 |  |  | 1 |  | 1
[7 empty] | M3-2-24 | 24x12 |  | 2 | [6 empty] | 1
[7 empty] | M1-4-24-2 | 24x24 |  | 4 |  |  |  |  | 1 |  | 1
[7 empty] | M6-2a-21 | 21x15 |  | 2.2 | [6 empty] | 1
|  |  | 281A | 990 |  | 1870+95 | M3-2-24 | 24x12 | RMP A | 2 |  | 14.5 |  |  | 1 |  | 1
[7 empty] | M1-4-24-2 | 24x24 |  | 4 | [6 empty] | 1
[7 empty] | M6-2a-21 | 21x15 |  | 2.2 | [6 empty] | 1
|  |  | 282 |  |  | 38+50 |  | 144X108 |  |  | 108 | [6 empty] | 1 | 12
|  |  | 284 | 991 |  | 1898+92 | W1-11R-36 | 36x36 | RMP B | 9 |  | 15.1 | 15.1 |  | 2 |  | 1
[7 empty] | W13-1P-30 | 30x30 |  | 5 | [6 empty] | 1
|  |  | 284A | 997 |  | 1873+45 | R3-H8bd-30 | 30x24 | RMP B | 5 |  | 15.1 | 15.1 |  | 2 |  | 1
[7 empty] | R5-1A-30 | 30x18 |  | 3.75 |  |  |  |  | 2 |  | 1
|  |  | 284B | 997 |  | 1873+45 | R3-H8bd-30 | 30x24 | RMP AB | 5 |  | 15.1 | 15.1 |  | 2 |  | 1
[7 empty] | R5-1A-30 | 30x18 |  | 3.75 |  |  |  |  | 2 |  | 1
|  |  | 314 | 996 |  | 1875+00 | W3-1-36 | 36x36 | RMP B | 9 |  | 15 | 15 |  | 2 |  | 1
[7 empty] | R5-1A-36 | 36x24 |  | 6 |  |  |  |  | 2 |  | 1
|  |  | 315 | 995 |  | 1896+96 | W13-3-36 | 36x48 | RMP A | 12 |  | 14.8 | 15.2 |  | 2 |  | 1
|  |  | 316 | 996 |  | 1875+00 | W3-1-36 | 36x36 | RMP B | 9 |  | 15 | 15 |  | 2 |  | 1
[7 empty] | R5-1A-36 | 36x24 |  | 6 |  |  |  |  | 2 |  | 1
|  | 245 | 321 | 993 |  | 1888+00 | W8-13-48 | 48x48 | RMP A | 9 |  | 13 | 13 |  | 2 |  | 1
|  |  | 321A |  |  | 1886+86 | W8-13-48 | 48x48 | RMP B | 9 |  | 13 | 13 |  | 2 |  | 1
|  | 246 | 302 | 108 |  | 64+60 | R6-1R-54 | 54x18 |  | 6.8 |  | 12 | 12 |  |  |  | 1
[7 empty] | R6-1L-54 | 54x19 |  | 6.8 | [6 empty] | 1
|  |  | 303 | 107 |  | 1909+00 | R1-1-36 | 36x36 | RMP C | 9 |  | 13.5 | 13.5 |  | 2 |  | 1
[7 empty] | R5-1-36 | 36x36 |  | 9 |  |  |  |  | 2 |  | 1
|  |  | 305 | 997 |  | 1909+00 | R1-1-36 | 36x36 | RMP CD | 9 |  | 13.5 |  |  | 1 |  | 1
[7 empty] | M3-2-24 | 24x12 |  | 2 | [6 empty] | 1
[7 empty] | M1-4-24-2 | 24x24 |  | 4 |  |  |  |  | 1 |  | 1
[7 empty] | M6-2a-21 | 21x15 |  | 2.2 | [6 empty] | 1
|  |  | 305A |  |  | 1891+60 | M3-2-24 | 24x12 | RMP D | 2 |  | 13 |  |  | 1 |  | 1
[7 empty] | M1-4-24-2 | 24x24 |  | 4 | [6 empty] | 1
[7 empty] | M6-2a-21 | 21x15 |  | 2.2 | [6 empty] | 1
|  |  | 305B | 1006 |  | 1906+50 | R3-H8bd-30 | 30x24 | RMP C | 5 |  | 13 | 13 |  |  |  | 1
[7 empty] | R5-1A-30 | 30x18 |  | 3.75 |  |  |  |  | 2 |  | 1
|  |  | 305C | 1006 |  |  | R3-H8bd-30 | 30x24 | RMP CD | 5 |  | 13 | 13 |  |  |  | 1
[7 empty] | R5-1A-30 | 30x18 |  | 3.75 |  |  |  |  | 2 |  | 1
|  |  | 324 | 1005 |  | 1903+00 | W3-1-36 | 36x36 | RMP C | 9 |  | 15 | 15 |  | 2 |  | 1
[7 empty] | R5-1A-36 | 36x24 |  | 6 |  |  |  |  | 2 |  | 1
|  |  | 325 | 1005 |  | 1903+00 | W3-1-36 | 36x36 | RMP C | 9 |  | 15 | 15 |  | 2 |  | 1
[7 empty] | R5-1A-36 | 36x24 |  | 6 |  |  |  |  | 2 |  | 1
|  | TOTALS CARRIED FROM 190 | [7 empty] | 394 | 953 | 272.2 | 206 | 12 | 16 | 3 | 41 | 7 | 72
|  | TOTALS CARRIED FROM 191 | [7 empty] | 374 | 396 | 460.8 | 346 | 66 | 26 |  | 48 | 6 | 72
|  | TOTALS CARRIED FROM 192 | [7 empty] | 406 | 151 | 422.6 | 362 | 66 | 34 |  | 54 | 2 | 44
|  | TOTALS CARRIED FROM 193 | [7 empty] | 373 | 292 | 452.3 | 368 | 46 | 22 |  | 47 | 4 | 57
|  | TOTALS CARRIED FROM 194 | [7 empty] | 293 | 869 | 336.9 | 269.1 |  | 24 | 3 | 44 | 8 | 108
|  | TOTALS CARRIED FROM 195 | [7 empty] | 253 | 108 | 278.5 | 211.5 | 12 | 50 |  | 43 | 1 | 12
| Total | TOTALS CARRIED TO GENERAL SUMMARY | [7 empty] | 2093 | 2769 | 3985.9 |  | 202 | 172 | 6 | 277 | 28 | 365
| Page # | SUBSUMMARY SHEET
|  | ITEM_CODE | [7 empty] | 630e80100 | 630e80200
ADDITIONAL_DESCRIPTION
| Split # | SHEET NO. | REFERENCE NO. | OLD REFERENCE | LOGPOINT | STATION | CODE | SIZE | SIDE | 630 | 630
[10 empty] | SIGN, FLAT SHEET | SIGN, GROUND MOUNTED EXTRUSHEET
[8 empty] | INCHES |  | SF | SF
| Total | TOTALS CARRIED TO GENERAL SUMMARY
| Page # | SUBSUMMARY SHEET
|  | ITEM_CODE | [7 empty] | 630e80100 | 630e80200
ADDITIONAL_DESCRIPTION
| Split # | SHEET NO. | REFERENCE NO. | OLD REFERENCE | LOGPOINT | STATION | CODE | SIZE | SIDE | 630 | 630
[10 empty] | SIGN, FLAT SHEET | SIGN, GROUND MOUNTED EXTRUSHEET
[8 empty] | INCHES |  | SF | SF
| Total | TOTALS CARRIED TO GENERAL SUMMARY