## SUBSUMMARY
1 |  |  |  |  | SPREADSHEET | 1) | SAVE THIS FILE TO THE PROPER FOLDER FOR YOUR PROJECT AS THE SAME NAME AS YOUR DGN (I.E. #####GS001.XLSX)
[5 empty] | INSTRUCTIONS: | 2) | DO NOT ENTER ANY DATA INTO THE ITEM NUMBER, ITEM DESCRIPTION & ITEM UNITS
[6 empty] | 3) | ENTER ITEM CODE (FOR EXAMPLE: 201E11000) AND ADDITIONAL DESCRIPTION INTO THE BLUE CELLS
[6 empty] | 4) | ENTER ALL DATA REQUIRED, PAGE # AND SPLIT # MUST BE FILLED OUT.
[6 empty] | 5) | DO NOT REMOVE THE PROTECTION FROM THIS SPREADSHEET, LEAVE THE PROTECTION ON SO THAT YOU DO NOT DELETE NEEDED FORMULAS OR RESIZE SHEET
| Page # | SUBSUMMARY SHEET | [26 empty] | 1 | <--- ENTER STARTING SHEET NUMBER
|  | ITEM_CODE | [6 empty] | 621E00100 | 621E00100 | 621E00100 | 621E54000 | 642E00104 | 642E00300 | 644E00404 | 644e00400 | 644E00500 | 644E00700 | 644E00700 | 644E01000 | 644E01300 | 807E14010 | 807E14010 | 807E14110 | 807E14310 | 807e14410 | 850E10010 | 850E10030
|  | ADDITIONAL_DESCRIPTION | [6 empty] | , YELLOW/YELLOW | , WHITE/RED | , YELLOW/RED | [6 empty] | , YELLOW | , WHITE |  |  | , YELLOW | , WHITE
| Split # | e | REFERENCE NO. | LOCATION |  | STATION |  | SIDE | 621 | 621 | 621 | 621 | 642 | 642 | 644 | 644 | 644 | 644 | 644 | 644 | 644 | 807 | 807 | 807 | 807 | 807 | 850 | 850
[9 empty] | RPM, YELLOW/YELLOW | RPM, WHITE/RED | RPM, YELLOW/RED | RAISED PAVEMENT MARKER REMOVED | EDGE LINE, 6", TYPE 1 | CENTER LINE, TYPE 1 | CHANNELIZING LINE, 12" | CHANNELIZING LINE, 8" | STOP LINE | TRANSVERSE/DIAGONAL LINE, YELLOW | TRANSVERSE/DIAGONAL LINE, WHITE | RAILROAD SYMBOL MARKING | LANE ARROW | WET REFLECTIVE THERMOPLASTIC PAVEMENT MARKING, EDGE LINE, 6", YELLOW | WET REFLECTIVE THERMOPLASTIC PAVEMENT MARKING, EDGE LINE, 6", WHITE | WET REFLECTIVE THERMOPLASTIC PAVEMENT MARKING, LANE LINE, 6" | WET REFLECTIVE THERMOPLASTIC PAVEMENT MARKING, CHANNELIZING LINE, 12" | WET REFLECTIVE THERMOPLASTIC PAVEMENT MARKING, DOTTED LINE, 6" | GROOVING FOR 6" RECESSED PAVEMENT MARKING, (ASPHALT) | GROOVING FOR 12" RECESSED PAVEMENT MARKING, (ASPHALT)
[9 empty] | EACH | EACH | EACH | EACH | MILE | MILE | FT | FT | FT | FT | FT | EACH | EACH | MILE | MILE | MILE | FT | FT | MILE | MILE
[6 empty] | FROM | TO | [9 empty] | SL | YT | WT | RR | LA | YL | WL | LL | CL
|  | 196 | YL-1 | US 24 |  | 1350+00 | 1356+00 | LT | [13 empty] | 0.11 |  |  |  |  | 0.11
|  |  | YL-2 | US 24 |  | 1350+00 | 1356+00 | RT | [13 empty] | 0.11 |  |  |  |  | 0.11
|  |  | WL-1 | US 127 RAMP A |  | 1350+00 | 1356+00 | LT | [14 empty] | 0.11 |  |  |  | 0.11
|  |  | WL-3 | US 24 |  | 1350+00 | 1356+00 | RT | [14 empty] | 0.11 |  |  |  | 0.11
|  |  | LL-1 | US 24 |  | 1350+00 | 1356+00 | LT |  | 8 |  | 8 | [11 empty] | 0.11 |  |  | 0.11
|  |  | LL-2 | US 24 |  | 1350+00 | 1356+00 | RT |  | 8 |  | 8 | [11 empty] | 0.11 |  |  | 0.11
|  |  | CL-1 | US 127 RAMP A |  | 1353+45 | 1356+00 | RT |  | 6 |  | 6 | [12 empty] | 255 |  |  | 0.05
|  |  | CL-1A | US 24 |  | 1353+45 | 1356+00 | LT | [16 empty] | 255 |  |  | 0.05
|  |  | DO-1 | US 127 RAMP A |  | 1350+00 | 1353+45 | LT | [17 empty] | 345 | 0.07
|  |  | DO-2 | US 127 RAMP B |  | 1354+28 | 1356+00 | RT | [17 empty] | 172 | 0.03
|  | 197 | YL-3 | US 127 RAMP A |  | 1359+23 | 1368+00 | LT |  |  | 15 | 15 | [9 empty] | 0.17 |  |  |  |  | 0.17
| 1 |  | YL-4 | US 24 |  | 1356+00 | 1368+00 | LT | [13 empty] | 0.23 |  |  |  |  | 0.23
| 1 |  | YL-5 | US 24 |  | 1356+00 | 1368+00 | RT | [13 empty] | 0.23 |  |  |  |  | 0.23
|  |  | YL-6 | US 127 RAMP B |  | 1362+28 | 1368+00 | RT |  |  | 14 | 14 | [9 empty] | 0.11 |  |  |  |  | 0.11
|  |  | WL-4 | US 127 RAMP A |  | 1356+00 | 1368+00 | LT | [14 empty] | 0.23 |  |  |  | 0.23
|  |  | WL-5 | US 24 |  | 1359+23 | 1368+00 | LT | [14 empty] | 0.17 |  |  |  | 0.17
|  |  | WL-6 | US 24 |  | 1362+28 | 1368+00 | RT | [14 empty] | 0.11 |  |  |  | 0.11
|  |  | WL-7 | US 127 RAMP B |  | 1356+00 | 1368+00 | RT | [14 empty] | 0.23 |  |  |  | 0.23
|  |  | LL-4 | US 24 |  | 1356+00 | 1368+00 | LT |  | 15 |  | 15 | [11 empty] | 0.23 |  |  | 0.23
|  |  | LL-5 | US 24 |  | 1356+00 | 1368+00 | RT |  | 15 |  | 15 | [11 empty] | 0.23 |  |  | 0.23
|  |  | CL-2 | US 127 RAMP A |  | 1356+00 | 1359+23 | LT |  | 8 |  | 8 | [12 empty] | 323 |  |  | 0.06
|  |  | CL-2A | US 24 |  | 1356+00 | 1359+23 | LT |  | 8 |  | 8 | [12 empty] | 323 |  |  | 0.06
|  |  | CL-3 | US 24 |  | 1359+49 | 1362+28 | RT |  | 8 |  | 8 | [12 empty] | 279 |  |  | 0.05
|  |  | CL-4 | US 127 RAMP B |  | 1359+49 | 1362+28 | RT |  | 7 |  | 7 | [12 empty] | 279 |  |  | 0.05
|  |  | CL-5 | US 127 RAMP B |  | 1367+90 | 1368+00 | RT |  | 1 |  | 1 | [12 empty] | 10 |  |  | 0.01
|  |  | DO-3 | US 24 |  | 1356+00 | 1359+49 | RT | [17 empty] | 349 | 0.07
|  | 198 | YL-7 | US 127 RAMP A |  | 1368+00 | 1373+25 | RT |  |  | 13 | 13 | [9 empty] | 0.11
|  |  | YL-8 | US 127 RAMP C |  | 1372+96 | 1380+00 | RT |  |  | 18 | 18 | [9 empty] | 0.12
|  |  | YL-9 | US 24 |  | 1368+00 | 1380+00 | LT | [13 empty] | 0.23
|  |  | YL-10 | US 24 |  | 1368+00 | 1380+00 | RT | [13 empty] | 0.23
|  |  | YL-11 | US 127 RAMP B |  | 1368+00 | 1370+08 | RT |  |  | 11 | 11 | [9 empty] | 0.05
|  |  | YL-12 | US 127 RAMP D |  | 1370+80 | 1380+00 | RT |  |  | 23 | 23 | [9 empty] | 0.18
|  |  | WL-8 | US 127 RAMP A |  | 1368+00 | 1373+01 | BL | [14 empty] | 0.09
|  |  | WL-9 | US 127 |  | 23+61 | 23+97 | LT | [14 empty] | 0.01
|  |  | WL-10 | US 127 |  | 23+82 | 24+32 | LT |  | 1 |  | 1 | [10 empty] | 0.13
|  |  | WL-11 | US 127 RAMP C |  | 1373+28 | 1380+00 | BL |  | 10 |  | 10 | [10 empty] | 0.12
|  |  | WL-12 | US 127 |  | 16+86 | 23+04 | LT |  |  |  |  | 0.12 | [9 empty] | 0.12
|  |  | WL-13 | US127 |  | 16+86 | 23+34 | RT |  |  |  |  | 0.12 | [9 empty] | 0.12
|  |  | WL-14 | US 24 |  | 1368+00 | 1380+00 | LT | [14 empty] | 0.23
|  |  | WL-15 | US 24 |  | 1368+00 | 1380+00 | RT | [14 empty] | 0.23
|  |  | WL-16 | US 127 RAMP B |  | 1368+00 | 1369+9925 | RT |  | 10 |  | 10 | [10 empty] | 0.04
|  |  | WL-17 | US 127 |  | 14+91 | 16+50 | LT |  |  |  |  | 0.03
|  |  | WL-18 | US 127 |  | 14+91 | 16+50 | RT |  |  |  |  | 0.03
|  |  | WL-19 | US 127 RAMP D |  | 1370+88 | 1380+00 | BL | [14 empty] | 0.18
|  |  | LL-7 | US 24 |  | 1368+00 | 1380+00 | LT | [15 empty] | 0.23
|  |  | LL-8 | US 24 |  | 1368+00 | 1380+00 | RT | [15 empty] | 0.23
|  |  | DL-1 | US 127 |  | 23+95 | 24+91 | LT | [5 empty] | 0.02
|  |  | DL-2 | US 127 |  | 23+95 | 24+91 | RT | [5 empty] | 0.02
|  |  | DL-3 | US 127 |  | 19+35 | 23+25 | LT | [5 empty] | 0.07
|  |  | DL-4 | US 127 |  | 19+35 | 20+95 | LT | [5 empty] | 0.07
|  |  | DL-5 | US 127 |  | 14+91 | 16+20 | LT | [5 empty] | 0.02
|  |  | DL-6 | US 127 |  | 14+92 | 16+20 | RT | [5 empty] | 0.02
|  |  | CL-6 | US 127 RAMP B |  | 1368+00 | 1370+25 | RT |  | 6 |  | 6 | [12 empty] | 225
|  |  | CL-7 | US 127 |  | 20+95 | 23+25 | LT | [6 empty] | 230
|  |  | CL-8 | US 127 |  | 17+05 | 20+95 | RT | [6 empty] | 230
|  |  | CL-9 | US 127 RAMP C |  | 1372+82 | 1375+22 | LT | [16 empty] | 240
|  |  | SL-1 | US 127 RAMP C |  | 1372+82 |  | L/R | [8 empty] | 49
|  |  | SL-2 | US 127 RAMP B |  | 1370+25 |  | L/R | [8 empty] | 42
| Total | TOTALS CARRIED TO SHEET 188 | [7 empty] | 111 | 94 | 205 | 0.3 | 0.22 | 460 |  | 91 |  |  |  |  | 1.88 | 2.23 | 1.14 | 2189 | 866 | 2.77 | 0.33
| Page # | SUBSUMMARY SHEET
|  | ITEM_CODE | [6 empty] | 621E00100 | 621E00100 | 621E00100 | 621E54000 | 642E00104 | 642E00300 | 644E00404 | 644e00400 | 644E00500 | 644E00700 | 644E00700 | 644E01000 | 644E01300 | 807E14010 | 807E14010 | 807E14110 | 807E14310 | 807e14410 | 850E10010 | 850E10030
|  | ADDITIONAL_DESCRIPTION | [6 empty] | , YELLOW/YELLOW | , WHITE/RED | , YELLOW/RED | [6 empty] | , YELLOW | , WHITE |  |  | , YELLOW | , WHITE
| Split # | SHEET NO. | REFERENCE NO. | LOCATION |  | STATION |  | SIDE | 621 | 621 | 621 | 621 | 642 | 642 | 644 | 644 | 644 | 644 | 644 | 644 | 644 | 807 | 807 | 807 | 807 | 807 | 850 | 850
[9 empty] | RPM, YELLOW/YELLOW | RPM, WHITE/RED | RPM, YELLOW/RED | RAISED PAVEMENT MARKER REMOVED | EDGE LINE, 6", TYPE 1 | CENTER LINE, TYPE 1 | CHANNELIZING LINE, 12" | CHANNELIZING LINE, 8" | STOP LINE | TRANSVERSE/DIAGONAL LINE, YELLOW | TRANSVERSE/DIAGONAL LINE, WHITE | RAILROAD SYMBOL MARKING | LANE ARROW | WET REFLECTIVE THERMOPLASTIC PAVEMENT MARKING, EDGE LINE, 6", YELLOW | WET REFLECTIVE THERMOPLASTIC PAVEMENT MARKING, EDGE LINE, 6", WHITE | WET REFLECTIVE THERMOPLASTIC PAVEMENT MARKING, LANE LINE, 6" | WET REFLECTIVE THERMOPLASTIC PAVEMENT MARKING, CHANNELIZING LINE, 12" | WET REFLECTIVE THERMOPLASTIC PAVEMENT MARKING, DOTTED LINE, 6" | GROOVING FOR 6" RECESSED PAVEMENT MARKING, (ASPHALT) | GROOVING FOR 12" RECESSED PAVEMENT MARKING, (ASPHALT)
[9 empty] | EACH | EACH | EACH | EACH | MILE | MILE | FT | FT | FT | FT | FT | EACH | EACH | MILE | MILE | MILE | FT | FT | MILE | MILE
[6 empty] | FROM | TO | [9 empty] | SL | YT | WT | RR | LA | YL | WL | LL | CL
|  |  | YT-1 | US 127 |  | 23+95 | 24+91 | L/R | [9 empty] | 102
|  |  | YT-2 | US 127 |  | 14+91 | 16+20 | L/R | [9 empty] | 80
|  |  | LA-1 | US 127 RAMP B |  | 1368+99 |  | RT | [12 empty] | 1
|  |  | LA-1A | US 127 RAMP B |  |  |  | RT | [12 empty] | 1
|  |  | LA-2 | US 127 RAMP B |  | 1369+95 |  | RT | [12 empty] | 1
|  |  | LA-2A | US 127 RAMP B |  |  |  | RT | [12 empty] | 1
|  |  | LA-3 | US 127 |  | 22+94 |  | CL | [12 empty] | 1
|  |  | LA-4 | US 127 |  | 21+98 |  | CL | [12 empty] | 1
|  |  | LA-5 | US 127 |  | 18+30 |  | CL | [12 empty] | 1
|  |  | LA-6 | US 127 |  | 17+35 |  | CL | [12 empty] | 1
|  |  | LA-7 | US 127 RAMP C |  | 1373+11 |  | LT | [12 empty] | 1
|  |  | LA-8 | US 127 RAMP C |  | 1374+07 |  | LT | [12 empty] | 1
|  | 199 | YL-13 | US 127 RAMP C |  | 1380+00 | 1384+74 | LT |  |  | 11 | 11 | [9 empty] | 0.09 |  |  |  |  | 0.09
|  |  | YL-15 | US 24 |  | 1380+00 | 1392+00 | LT | [13 empty] | 0.23 |  |  |  |  | 0.23
|  |  | YL-16 | US 24 |  | 1380+00 | 1392+00 | RT | [13 empty] | 0.23 |  |  |  |  | 0.23
|  |  | YL-17 | US 127 RAMP D |  | 1380+00 | 1383+75 | RT |  |  | 9 | 9 | [9 empty] | 0.07 |  |  |  |  | 0.07
|  |  | WL-20 | US 127 RAMP C |  | 1380+00 | 1392+00 | LT | [14 empty] | 0.23 |  |  |  | 0.23
|  |  | WL-21 | US 24 |  | 1380+00 | 1384+72 | LT | [14 empty] | 0.09 |  |  |  | 0.09
|  |  | WL-22 | US 24 |  | 1380+00 | 1383+74 | RT | [14 empty] | 0.07 |  |  |  | 0.07
|  |  | WL-23 | US 127 RAMP D |  | 1380+00 | 1392+00 | RT | [14 empty] | 0.23 |  |  |  | 0.23
|  |  | LL-9 | US 24 |  | 1380+00 | 1392+00 | LT |  | 16 |  | 16 | [11 empty] | 0.23 |  |  | 0.23
|  |  | LL-10 | US 24 |  | 1380+00 | 1392+00 | RT |  | 16 |  | 16 | [11 empty] | 0.23 |  |  | 0.23
|  |  | CL-10 | US 127 RAMP C |  | 1384+74 | 1387+62 | LT |  | 8 |  | 8 | [12 empty] | 288 |  |  | 0.05
|  |  | CL-11 | US 24 |  | 1384+92 | 1387+62 | LT |  | 7 |  | 7 | [12 empty] | 290 |  |  | 0.05
|  |  | CL-12 | US 127 RAMP D |  | 1383+75 | 1389+97 | RT |  | 16 |  | 16 | [12 empty] | 622 |  |  | 0.12
|  |  | CL-12A | US 24 |  | 1383+75 | 1389+97 | RT |  | 16 |  | 16 | [12 empty] | 622 |  |  | 0.12
|  |  | DO-4 | US 24 |  | 1387+62 | 1392+00 | LT | [17 empty] | 438 | 0.08
|  |  | DO-5 | US 24 |  | 1389+97 | 1392+00 | RT | [17 empty] | 203 | 0.04
|  | 200 | YL-18 | US 24 |  | 1392+00 | 1404+00 | LT | [13 empty] | 0.23 |  |  |  |  | 0.23
|  |  | YL-19 | US 24 |  | 1392+00 | 1404+00 | LT | [13 empty] | 0.23 |  |  |  |  | 0.23
|  |  | YL-20 | US 24 |  | 1392+00 | 1404+00 | RT | [13 empty] | 0.23 |  |  |  |  | 0.23
|  |  | WL-24 | US 24 |  | 1392+00 | 1404+00 | LT | [14 empty] | 0.23 |  |  |  | 0.23
|  |  | WL-25 | US 24 |  | 1392+00 | 1404+00 | RT | [14 empty] | 0.23 |  |  |  | 0.23
|  |  | LL-13 | US 24 |  | 1392+00 | 1404+00 | RT |  | 15 |  | 15 | [11 empty] | 0.23 |  |  | 0.23
|  |  | DO-6 | US 24 |  | 1392+00 | 1392+72 | LT | [16 empty] | 72 | 72 | 0.01
|  |  | DO-7 | US 24 |  | 1392+00 | 1401+20 | RT | [16 empty] | 920 | 920 | 0.17
|  | 201 | YL-21 | US 24 |  | 1404+00 | 1408+00 | LT | [13 empty] | 0.08 |  |  |  |  | 0.08
|  |  | YL-22 | US 24 |  | 1404+00 | 1416+00 | RT | [13 empty] | 0.23 |  |  |  |  | 0.23
|  |  | YL-23 | US 24 |  | 1408+00 | 1416+00 | LT | [13 empty] | 0.15 |  |  |  |  | 0.15
|  |  | WL-26 | US 24 |  | 1404+00 | 1416+00 | LT | [14 empty] | 0.23 |  |  |  | 0.23
|  |  | WL-27 | US 24 |  | 1404+00 | 1416+00 | RT | [14 empty] | 0.23 |  |  |  | 0.23
|  |  | LL-14 | US 24 |  | 1408+06 | 1416+00 | LT |  | 10 |  | 10 | [11 empty] | 0.15 |  |  | 0.15
|  |  | LL-15 | US 24 |  | 1404+00 | 1416+00 | RT |  | 15 |  | 15 | [11 empty] | 0.23 |  |  | 0.23
|  | 202 | YL-24 | US 24 |  | 1416+00 | 1428+00 | LT | [13 empty] | 0.23 |  |  |  |  | 0.23
|  |  | YL-25 | US 24 |  | 1416+00 | 1428+00 | RT | [13 empty] | 0.23 |  |  |  |  | 0.23
|  |  | WL-28 | US 24 |  | 1416+00 | 1428+00 | LT | [14 empty] | 0.23 |  |  |  | 0.23
|  |  | WL-29 | US 24 |  | 1416+00 | 1428+00 | RT | [14 empty] | 0.23 |  |  |  | 0.23
|  |  | LL-16 | US 24 |  | 1416+00 | 1428+00 | LT |  | 15 |  | 15 | [11 empty] | 0.23 |  |  | 0.23
|  |  | LL-17 | US 24 |  | 1416+00 | 1428+00 | RT |  | 15 |  | 15 | [11 empty] | 0.23 |  |  | 0.23
|  | 203 | YL-26 | US 24 |  | 1428+00 | 1440+00 | LT | [13 empty] | 0.23 |  |  |  |  | 0.23
|  |  | YL-27 | US 24 |  | 1428+00 | 1440+00 | RT | [13 empty] | 0.23 |  |  |  |  | 0.23
|  |  | WL-30 | US 24 |  | 1428+00 | 1440+00 | LT | [14 empty] | 0.23 |  |  |  | 0.23
|  |  | WL-31 | US 24 |  | 1428+00 | 1440+00 | RT | [14 empty] | 0.23 |  |  |  | 0.23
|  |  | LL-18 | US 24 |  | 1428+00 | 1440+00 | LT |  | 15 |  | 15 | [11 empty] | 0.23 |  |  | 0.23
|  |  | LL-19 | US 24 |  | 1428+00 | 1440+00 | RT |  | 15 |  | 15 | [11 empty] | 0.23 |  |  | 0.23
|  | 204 | YL-28 | US 24 |  | 1440+00 | 1452+00 | LT | [13 empty] | 0.23 |  |  |  |  | 0.23
|  |  | YL-29 | US 24 |  | 1440+00 | 1452+00 | RT | [13 empty] | 0.23 |  |  |  |  | 0.23
|  |  | WL-32 | US 24 |  | 1440+00 | 1452+00 | LT | [14 empty] | 0.23 |  |  |  | 0.23
|  |  | WL-33 | US 24 |  | 1440+00 | 1452+00 | RT | [14 empty] | 0.23 |  |  |  | 0.23
| Total | TOTALS CARRIED TO SHEET 188 | [7 empty] | 179 | 20 | 199 | [5 empty] | 182 |  |  | 10 | 3.15 | 2.92 | 1.99 | 2814 | 1633 | 8.36 | 0.34
| Page # | SUBSUMMARY SHEET
|  | ITEM_CODE | [6 empty] | 621E00100 | 621E00100 | 621E00100 | 621E54000 | 642E00104 | 642E00300 | 644E00404 | 644e00400 | 644E00500 | 644E00700 | 644E00700 | 644E01000 | 644E01300 | 807E14010 | 807E14010 | 807E14110 | 807E14310 | 807e14410 | 850E10010 | 850E10030
|  | ADDITIONAL_DESCRIPTION | [6 empty] | , YELLOW/YELLOW | , WHITE/RED | , YELLOW/RED | [6 empty] | , YELLOW | , WHITE |  |  | , YELLOW | , WHITE
| Split # | SHEET NO. | REFERENCE NO. | LOCATION |  | STATION |  | SIDE | 621 | 621 | 621 | 621 | 642 | 642 | 644 | 644 | 644 | 644 | 644 | 644 | 644 | 807 | 807 | 807 | 807 | 807 | 850 | 850
[9 empty] | RPM, YELLOW/YELLOW | RPM, WHITE/RED | RPM, YELLOW/RED | RAISED PAVEMENT MARKER REMOVED | EDGE LINE, 6", TYPE 1 | CENTER LINE, TYPE 1 | CHANNELIZING LINE, 12" | CHANNELIZING LINE, 8" | STOP LINE | TRANSVERSE/DIAGONAL LINE, YELLOW | TRANSVERSE/DIAGONAL LINE, WHITE | RAILROAD SYMBOL MARKING | LANE ARROW | WET REFLECTIVE THERMOPLASTIC PAVEMENT MARKING, EDGE LINE, 6", YELLOW | WET REFLECTIVE THERMOPLASTIC PAVEMENT MARKING, EDGE LINE, 6", WHITE | WET REFLECTIVE THERMOPLASTIC PAVEMENT MARKING, LANE LINE, 6" | WET REFLECTIVE THERMOPLASTIC PAVEMENT MARKING, CHANNELIZING LINE, 12" | WET REFLECTIVE THERMOPLASTIC PAVEMENT MARKING, DOTTED LINE, 6" | GROOVING FOR 6" RECESSED PAVEMENT MARKING, (ASPHALT) | GROOVING FOR 12" RECESSED PAVEMENT MARKING, (ASPHALT)
[9 empty] | EACH | EACH | EACH | EACH | MILE | MILE | FT | FT | FT | FT | FT | EACH | EACH | MILE | MILE | MILE | FT | FT | MILE | MILE
[6 empty] | FROM | TO | [9 empty] | SL | YT | WT | RR | LA | YL | WL | LL | CL
|  |  | LL-20 | US 24 |  | 1440+00 | 1452+00 | LT |  | 15 |  | 15 | [11 empty] | 0.23 |  |  | 0.23
|  |  | LL-21 | US 24 |  | 1440+00 | 1452+00 | RT |  | 14 |  | 14 | [11 empty] | 0.23 |  |  | 0.23
|  | 205 | YL-30 | US 24 |  | 1452+00 | 1464+00 | LT | [13 empty] | 0.23 |  |  |  |  | 0.23
|  |  | YL-31 | US 24 |  | 1452+00 | 1464+00 | RT | [13 empty] | 0.23 |  |  |  |  | 0.23
|  |  | WL-34 | US 24 |  | 1452+00 | 1464+00 | LT | [14 empty] | 0.23 |  |  |  | 0.23
|  |  | WL-35 | US 24 |  | 1452+00 | 1464+00 | RT | [14 empty] | 0.23 |  |  |  | 0.23
|  |  | LL-22 | US 24 |  | 1452+00 | 1464+00 | LT |  | 15 |  | 15 | [11 empty] | 0.23 |  |  | 0.23
|  |  | LL-23 | US 24 |  | 1452+00 | 1464+00 | RT |  | 15 |  | 15 | [11 empty] | 0.23 |  |  | 0.23
|  | 206 | YL-32 | US 24 |  | 1464+00 | 1470+15 | LT | [13 empty] | 0.12 |  |  |  |  | 0.12
|  |  | YL-33 | US 24 |  | 1464+00 | 1470+15 | RT | [13 empty] | 0.12 |  |  |  |  | 0.12
|  |  | YL-34 | US 24 |  | 1471+31 | 1476+00 | RT | [13 empty] | 0.09 |  |  |  |  | 0.09
|  |  | YL-35 | US 24 |  | 1471+31 | 1476+00 | LT | [13 empty] | 0.09 |  |  |  |  | 0.09
|  |  | WL-36 | US 24 |  | 1464+00 | 1470+57 | LT | [14 empty] | 0.12 |  |  |  | 0.12
|  |  | WL-37 | US 24 |  | 1464+00 | 1470+34 | RT | [14 empty] | 0.12 |  |  |  | 0.12
|  |  | WL-38 | CR-115 |  | 8+14 | 11+50 | LT | [14 empty] | 0.06 |  |  |  | 0.06
|  |  | WL-41 | CR-115 |  | 8+21 | 11+50 | RT | [14 empty] | 0.06 |  |  |  | 0.06
|  |  | WL-42 | US 24 |  | 1471+87 | 1476+00 | RT | [14 empty] | 0.01 |  |  |  | 0.01
|  |  | WL-43 | US 24 |  | 1471+13 | 1476+00 | LT | [14 empty] | 0.09 |  |  |  | 0.09
|  |  | WL-44 | CR-115 |  | 12+50 | 15+50 | RT | [14 empty] | 0.06 |  |  |  | 0.06
|  |  | WL-45 | CR-115 |  | 12+50 | 15+50 | LT | [14 empty] | 0.06 |  |  |  | 0.06
|  |  | LL-24 | US 24 |  | 1464+00 | 1470+37 | LT |  | 9 |  | 9 | [11 empty] | 0.12 |  |  | 0.12
|  |  | LL-25 | US 24 |  | 1464+00 | 1470+15 | RT |  | 9 |  | 9 | [11 empty] | 0.12 |  |  | 0.12
|  |  | LL-26 | US 24 |  | 1471+39 | 1476+00 | LT |  | 6 |  | 6 | [11 empty] | 0.09 |  |  | 0.09
|  |  | LL-27 | US 24 |  | 1471+07 | 1476+00 | RT |  | 6 |  | 6 | [11 empty] | 0.09 |  |  | 0.09
|  |  | DL-7 | CR-115 |  | 12+80 | 15+50 | CL | [5 empty] | 0.06
|  |  | DL-8 | CR-115 |  | 8+17 | 11+20 | CL | [5 empty] | 0.06
|  |  | CL-13 | US 24 |  | 1465+35 | 1470+19 | RT |  | 7 |  | 7 | [12 empty] | 484 |  |  | 0.09
|  |  | CL-14 | US 24 |  | 1467+67 | 1470+19 | RT |  | 6 |  | 6 | [12 empty] | 252 |  |  | 0.05
|  |  | CL-15 | US 24 |  | 1471+27 | 1473+80 | LT |  | 6 |  | 6 | [12 empty] | 253 |  |  | 0.05
|  |  | CL-16 | US 24 |  | 1471+27 | 1476+00 | LT |  | 6 |  | 6 | [12 empty] | 473 |  |  | 0.09
|  |  | SL-3 | CR-115 |  | 12+83 |  | LT | [8 empty] | 15
|  |  | SL-4 | CR-115 |  | 11+17 |  | RT | [8 empty] | 15
|  |  | WT-1 | US 24 |  | 1467+67 | 1470+19 | RT | [10 empty] | 152
|  |  | WT-2 | US 24 |  | 1471+27 | 1473+80 | LT | [10 empty] | 146
|  |  | WT-3 | CR-115 |  | 10+01 |  | LT | [10 empty] | 12
|  |  | WT-4 | CR-115 |  | 10+51 |  | LT | [10 empty] | 12
|  |  | RR-1 | CR-115 |  | 10+26 |  | LT | [11 empty] | 1
|  |  | LA-9 | US 24 |  | 1465+50 |  | RT | [11 empty] | 1
|  |  | LA-10 | US 24 |  | 1468+50 |  | RT | [11 empty] | 1
|  |  | LA-11 | US 24 |  | 1469+50 |  | RT | [11 empty] | 1
|  |  | LA-12 | US 24 |  | 1471+75 |  | LT | [11 empty] | 1
|  |  | LA-13 | US 24 |  | 1472+75 |  | LT | [11 empty] | 1
|  |  | LA-14 | US 24 |  | 1475+75 |  | LT | [11 empty] | 1
|  | 207 | YL-36 | US 24 |  | 1476+00 | 1488+00 | LT | [13 empty] | 0.23 |  |  |  |  | 0.23
|  |  | YL-37 | US 24 |  | 1476+00 | 1488+00 | RT | [13 empty] | 0.23 |  |  |  |  | 0.23
|  |  | WL-46 | US 24 |  | 1476+00 | 1488+00 | LT | [14 empty] | 0.23 |  |  |  | 0.23
|  |  | WL-47 | US 24 |  | 1476+00 | 1488+00 | RT | [14 empty] | 0.23 |  |  |  | 0.23
|  |  | LL-28 | US 24 |  | 1476+00 | 1488+00 | LT |  | 16 |  | 16 | [11 empty] | 0.23 |  |  | 0.23
|  |  | LL-29 | US 24 |  | 1476+00 | 1488+00 | RT |  | 16 |  | 16 | [11 empty] | 0.23 |  |  | 0.23
|  |  | CL-17 | US 24 |  | 1476+00 | 1476+70 | LT |  | 2 |  | 2 | [12 empty] | 70 |  | 0.01
|  | 208 | YL-38 | US 24 |  | 1488+00 | 1500+00 | LT | [13 empty] | 0.23 |  |  |  |  | 0.23
|  |  | YL-39 | US 24 |  | 1488+00 | 1500+00 | RT | [13 empty] | 0.23 |  |  |  |  | 0.23
|  |  | WL-48 | US 24 |  | 1488+00 | 1500+00 | LT | [14 empty] | 0.23 |  |  |  | 0.23
|  |  | WL-49 | US 24 |  | 1488+00 | 1500+00 | RT | [14 empty] | 0.23 |  |  |  | 0.23
|  |  | LL-30 | US 24 |  | 1488+00 | 1500+00 | LT |  | 14 |  | 14 | [11 empty] | 0.23 |  |  | 0.23
|  |  | LL-31 | US 24 |  | 1488+00 | 1500+00 | RT |  | 14 |  | 14 | [11 empty] | 0.23 |  |  | 0.23
|  | 209 | YL-40 | US 24 |  | 1500+00 | 1512+00 | LT | [13 empty] | 0.23 |  |  |  |  | 0.23
|  |  | YL-41 | US 24 |  | 1500+00 | 1512+00 | RT | [13 empty] | 0.23 |  |  |  |  | 0.23
| Total | TOTALS CARRIED TO SHEET 188 | [7 empty] | 176 |  | 176 |  | 0.12 |  |  | 30 |  | 322 | 7 |  | 2.26 | 1.96 | 2.26 | 1532 |  | 6.49 | 0.28
| Page # | SUBSUMMARY SHEET
|  | ITEM_CODE | [6 empty] | 621E00100 | 621E00100 | 621E00100 | 621E54000 | 642E00104 | 642E00300 | 644E00404 | 644e00400 | 644E00500 | 644E00700 | 644E00700 | 644E01000 | 644E01300 | 807E14010 | 807E14010 | 807E14110 | 807E14310 | 807e14410 | 850E10010 | 850E10030
|  | ADDITIONAL_DESCRIPTION | [6 empty] | , YELLOW/YELLOW | , WHITE/RED | , YELLOW/RED | [6 empty] | , YELLOW | , WHITE |  |  | , YELLOW | , WHITE
| Split # | SHEET NO. | REFERENCE NO. | LOCATION |  | STATION |  | SIDE | 621 | 621 | 621 | 621 | 642 | 642 | 644 | 644 | 644 | 644 | 644 | 644 | 644 | 807 | 807 | 807 | 807 | 807 | 850 | 850
[9 empty] | RPM, YELLOW/YELLOW | RPM, WHITE/RED | RPM, YELLOW/RED | RAISED PAVEMENT MARKER REMOVED | EDGE LINE, 6", TYPE 1 | CENTER LINE, TYPE 1 | CHANNELIZING LINE, 12" | CHANNELIZING LINE, 8" | STOP LINE | TRANSVERSE/DIAGONAL LINE, YELLOW | TRANSVERSE/DIAGONAL LINE, WHITE | RAILROAD SYMBOL MARKING | LANE ARROW | WET REFLECTIVE THERMOPLASTIC PAVEMENT MARKING, EDGE LINE, 6", YELLOW | WET REFLECTIVE THERMOPLASTIC PAVEMENT MARKING, EDGE LINE, 6", WHITE | WET REFLECTIVE THERMOPLASTIC PAVEMENT MARKING, LANE LINE, 6" | WET REFLECTIVE THERMOPLASTIC PAVEMENT MARKING, CHANNELIZING LINE, 12" | WET REFLECTIVE THERMOPLASTIC PAVEMENT MARKING, DOTTED LINE, 6" | GROOVING FOR 6" RECESSED PAVEMENT MARKING, (ASPHALT) | GROOVING FOR 12" RECESSED PAVEMENT MARKING, (ASPHALT)
[9 empty] | EACH | EACH | EACH | EACH | MILE | MILE | FT | FT | FT | FT | FT | EACH | EACH | MILE | MILE | MILE | FT | FT | MILE | MILE
[6 empty] | FROM | TO | [9 empty] | SL | YT | WT | RR | LA | YL | WL | LL | CL
|  |  | WL-50 | US 24 |  | 1500+00 | 1512+00 | LT | [14 empty] | 0.23 |  |  |  | 0.23
|  |  | WL-51 | US 24 |  | 1500+00 | 1512+00 | RT | [14 empty] | 0.23 |  |  |  | 0.23
|  |  | LL-32 | US 24 |  | 1500+00 | 1512+00 | LT |  | 16 |  | 16 | [11 empty] | 0.23 |  |  | 0.23
|  |  | LL-33 | US 24 |  | 1500+00 | 1512+00 | RT |  | 16 |  | 16 | [11 empty] | 0.23 |  |  | 0.23
|  | 210 | YL-42 | US 24 |  | 1512+00 | 1524+00 | LT | [13 empty] | 0.23 |  |  |  |  | 0.23
|  |  | YL-43 | US 24 |  | 1512+00 | 1524+00 | RT | [13 empty] | 0.23 |  |  |  |  | 0.23
|  |  | WL-52 | US 24 |  | 1512+00 | 1524+00 | LT | [14 empty] | 0.23 |  |  |  | 0.23
|  |  | WL-53 | US 24 |  | 1512+00 | 1524+00 | RT | [14 empty] | 0.23 |  |  |  | 0.23
|  |  | LL-34 | US 24 |  | 1512+00 | 1524+00 | LT |  | 15 |  | 15 | [11 empty] | 0.23 |  |  | 0.23
|  |  | LL-35 | US 24 |  | 1512+00 | 1524+00 | RT |  | 15 |  | 15 | [11 empty] | 0.23 |  |  | 0.23
|  | 211 | YL-44 | US 24 |  | 1524+00 | 1536+00 | LT | [13 empty] | 0.23 |  |  |  |  | 0.23
|  |  | YL-45 | US 24 |  | 1524+00 | 1536+00 | RT | [13 empty] | 0.23 |  |  |  |  | 0.23
|  |  | WL-54 | US 24 |  | 1524+00 | 1536+00 | LT | [14 empty] | 0.23 |  |  |  | 0.23
|  |  | WL-55 | US 24 |  | 1524+00 | 1536+00 | RT | [14 empty] | 0.23 |  |  |  | 0.23
|  |  | LL-36 | US 24 |  | 1524+00 | 1536+00 | LT |  | 15 |  | 15 | [11 empty] | 0.23 |  |  | 0.23
|  |  | LL-37 | US 24 |  | 1524+00 | 1536+00 | RT |  | 15 |  | 15 | [11 empty] | 0.23 |  |  | 0.23
|  | 212 | YL-46 | US 24 |  | 1536+00 | 1548+00 | LT | [13 empty] | 0.23 |  |  |  |  | 0.23
|  |  | YL-47 | US 24 |  | 1536+00 | 1548+00 | RT | [13 empty] | 0.23 |  |  |  |  | 0.23
|  |  | WL-56 | US 24 |  | 1536+00 | 1548+00 | LT | [14 empty] | 0.23 |  |  |  | 0.23
|  |  | WL-57 | US 24 |  | 1536+00 | 1548+00 | RT | [14 empty] | 0.23 |  |  |  | 0.23
|  |  | LL-38 | US 24 |  | 1536+00 | 1548+00 | LT |  | 15 |  | 15 | [11 empty] | 0.23 |  |  | 0.23
|  |  | LL-39 | US 24 |  | 1536+00 | 1548+00 | RT |  | 15 |  | 15 | [11 empty] | 0.23 |  |  | 0.23
|  | 213 | YL-48 | US 24 |  | 1548+00 | 1555+70 | LT | [13 empty] | 0.15 |  |  |  |  | 0.15
|  |  | YL-49 | US 24 |  | 1548+00 | 1555+70 | RT | [13 empty] | 0.15 |  |  |  |  | 0.15
|  |  | YL-50 | US 24 |  | 1557+30 | 1560+00 | RT | [13 empty] | 0.05 |  |  |  |  | 0.05
|  |  | YL-51 | US 24 |  | 1557+30 | 1560+00 | LT | [13 empty] | 0.05 |  |  |  |  | 0.05
|  |  | WL-62 | CR-232 |  | 30+95 | 31+33 | LT | [14 empty] | 0.01 |  |  |  | 0.01
|  |  | WL-63 | CR-233 |  | 30+95 | 34+50 | RT | [14 empty] | 0.07 |  |  |  | 0.07
|  |  | WL-64 | CR-234 |  | 31+50 | 34+50 | LT | [14 empty] | 0.06 |  |  |  | 0.06
|  |  | WL-65 | US 24 |  | 1548+00 | 1555+80 | LT | [14 empty] | 0.15 |  |  |  | 0.15
|  |  | WL-66 | US 24/CR-232 |  | 1548+00 | 36+28 | RT | [14 empty] | 0.17 |  |  |  | 0.17
|  |  | WL-69 | CR-232/US24 |  | 36+28 | 1560+00 | RT | [14 empty] | 0.06 |  |  |  | 0.06
|  |  | WL-70 | US 24 |  | 1556+48 | 1560+00 | LT | [14 empty] | 0.07 |  |  |  | 0.07
|  |  | LL-40 | US 24 |  | 1548+00 | 1555+37 | LT |  | 9 |  | 9 | [11 empty] | 0.14 |  |  | 0.14
|  |  | LL-41 | US 24 |  | 1548+00 | 1556+23 | RT |  | 10 |  | 10 | [11 empty] | 0.16 |  |  | 0.16
|  |  | LL-42 | US 24 |  | 1556+77 | 1560+00 | LT |  | 4 |  | 4 | [11 empty] | 0.06 |  |  | 0.06
|  |  | LL-43 | US 24 |  | 1557+53 | 1560+00 | RT |  | 4 |  | 4 | [11 empty] | 0.05 |  |  | 0.05
|  |  | DL-12 | CR-232 |  | 30+95 | 31+05 | CL | [5 empty] | 0.01
|  |  | DL-13 | CR-232 |  | 31+80 | 34+21 | CL | [5 empty] | 0.05
|  |  | DL-14 | CR-232 |  | 36+03 | 36+27 | CL | [5 empty] | 0.01
|  |  | CL-18 | US 24 |  | 1551+10 | 1555+74 | RT |  | 7 | [14 empty] | 464 |  |  | 0.09
|  |  | CL-19 | US 24 |  | 1553+22 | 1555+74 | RT |  | 6 | [14 empty] | 252 |  |  | 0.05
|  |  | CL-20 | US 24 |  | 1557+26 | 1559+80 | LT |  | 4 | [14 empty] | 252 |  |  | 0.05
|  |  | CL-21 | US 24 |  | 1557+26 | 1559+78 | LT |  | 6 | [14 empty] | 274 |  |  | 0.05
|  |  | SL-6 | CR-232 |  | 34+21 |  | RT | [8 empty] | 43
|  |  | SL-7 | CR-232 |  | 36+03 |  | LT | [8 empty] | 38
|  |  | WT-5 | US 24 |  | 1553+22 | 1555+74 | RT | [10 empty] | 146
|  |  | WT-6 | US 24 |  | 1557+26 | 1559+78 | LT | [10 empty] | 148
|  |  | WT-7 | CR-232 |  | 36+20 |  | RT | [10 empty] | 11
|  |  | WT-8 | CR-232 |  | 36+72 |  | RT | [10 empty] | 11
|  |  | RR-2 | CR-232 |  | 36+46 |  | RT | [11 empty] | 1
|  |  | LA-15 | US 24 |  | 1551+25 |  | RT | [12 empty] | 1
|  |  | LA-16 | US 24 |  | 1554+25 |  | RT | [12 empty] | 1
|  |  | LA-17 | US 24 |  | 1555+25 |  | CL | [12 empty] | 1
|  |  | LA-18 | US 24 |  | 1557+70 |  | CL | [12 empty] | 1
|  |  | LA-19 | US 24 |  | 1558+70 |  | LT | [12 empty] | 1
| Total | TOTALS CARRIED TO SHEET 188 | [7 empty] | 172 |  | 149 |  | 0.07 |  |  | 81 |  | 316 | 1 | 5 | 1.78 | 2.43 | 2.25 | 1242 |  | 6.46 | 0.24