## CL-MON-HZ CONTROL
EXISTING R/W MONUMENTS TABLE
STATION/OFFSET (FROM C/L R/W) |  | PROJECT COORDINATES (SEE SURVEY PARAMETERS) |  | MONUMENT DESCRIPTION |  | R/W MON. EXPECTED TO BE DISTURBED
STATION | OFFSET | NORTHING(ft) | EASTING(ft) | PT # | DESCRIPTION | R/W MON (623 Type B)
RIGHT OF WAY MONUMENTS
PAU-24/127 at RAMP D
From C/L R/W US 127
844+00.00 | 110 | 370912.396 | 155114.314 | RX5 | Poss. Ex. ODOT R/W monument w/in const.limits. Monument not verified during original survey for this project. Calc Coords Only | 1
846+99.16 | 139.15 | 371211.156 | 155147.323 | RX6 | Poss. Ex. ODOT R/W monument w/in const.limits. Monument not verified during original survey for this project. Calc Coords Only | 1
847+49.86 | 359.1 | 371259.007 | 155367.914 | RX7 | Poss. Ex. ODOT R/W monument w/in const.limits. Monument not verified during original survey for this project. Calc Coords Only | 1
848+34.27 | 538.57 | 371341.09 | 155548.463 | MN2002 | Ex. ODOT R/W monument w/in const.limits | 1
849+48.12 | 713.59 | 371452.671 | 155724.935 | MN2003 | Ex. ODOT R/W monument w/in const.limits | 1
PAU-24-13.55
From C/L R/W US 24
1419+99.81 | 174.78 | 374301.559 | 158774.021 | MN7 | Ex. ODOT R/W monument w/in const.limits | 1
1422+49.81 | 169.98 | 374519.634 | 158870.367 | MN8 | Ex. ODOT R/W monument w/in const.limits | 1
1425+00.15 | 160.2 | 374725.287 | 158979.08 | MN9 | Ex. ODOT R/W monument w/in const.limits | 1
QUANTITY CARRIED TO GENERAL SUMMARY | [5 empty] | 8