## A-4
|  |  |  | Page | 1 | Of | 1
|  |  |  | Made By | KCO
|  |  |  | Date | 2021-01-25 12:17
|  |  |  | Checked By | [21 empty] | CDSS Inputs:
Date
[26 empty] | Rainfall area: | B
[26 empty] | ADT: | 4515 (US 127)
ZONE B COMPUTATIONS (RATIONAL METHOD) | [25 empty] | Design year: | 2 | See tables (left)
[26 empty] | allowable spread: | shoulder + 6'
Subject | Area A-4 for Pipe Sizing and Inlet Grate Sizing | [24 empty] | allowable depth: | Type 4-C curb | 1" below curb top
calculate longitudinal slope
enter gutter length
[26 empty] | gutter x-slope: | shoulder x-slope
[26 empty] | gutter width: | shoulder width
[26 empty] | Manning's N | .015 for pavement
|  | Total | Paved | Grassy | [21 empty] | pavement x-slope: | lane x-slope
Area (acres)= |  | 0.4693 | 0.4693 | 0 | [21 empty] | local depression: | depression of pavement at CB or TCBM |  | .5" or 2"
C Value= |  | N/A | 0.9 | 0.3 | [21 empty] | runoff coeffic. | .9 for pavemenmt
CA= |  | N/A | 0.42237 | 0 | [21 empty] | calculate drainage area for what will flow to inlet
Sum CA= |  | 0.42237 | [7 empty] | Starting points | [15 empty] | overland length: | width of pavement that contributes flow to curb |  |  | (lane + shoulder)
Cw= |  | 0.9 | [7 empty] | Curb from Sta. 844+05.5 to high point (Sta. 848+00) (US 127) | [15 empty] | overland slope: | weighted avg. of slopes of pavement in overland length
Cw= |  | #VALUE! | [7 empty] | Curb from high point (Sta. 1370+50) to Sta. 1376+44.5 (Ramp D)
Overland (%)= | #REF! |  | S (%)= | 2.6629 |  | S (ft/ft)= | 0 |  |  | Q must be < .75 cfs to use tied concrete block mat
tc= | #REF! |  | tc= | #REF! |  | R= | 0.7 |  |  | total drainage area: |  |  | 0.38796 | acres
[6 empty] | Velocity= | 0
[6 empty] | tc= | 0 |  |  | length of curb south of high point: |  |  | 392.5 | feet |  |  |  | length of curb east of high point: |  |  | 599.5 | feet
[10 empty] | drainage area: |  |  | 0.24716 | acres |  |  |  | drainage area: |  |  | 0.14079 | acres
Tc= | 10 | min. | [7 empty] | longitudinal slope |  |  | 0.026629 |  |  |  |  | longitudinal slope |  |  | 0.024557 |  |  |  |  | From existing plans (sheet 23) |  |  |  | from superelevation table (sheet 764)
( minimum 10 minutes )
[10 empty] | USE CDSS INLET SPACING | [19 empty] | station | lane cross slope | corresponding shoulder cross slope
[30 empty] | 1370.5 | 0.027 | 0.025
[8 empty] | From existing plans (south of high point) | [9 empty] | From existing plans (East of high point) | [11 empty] | 1370.75 | 0.018 | 0.04
[8 empty] | Iteration 1 | assume TCBM | [8 empty] | Iteration 1 | assume TCBM | [10 empty] | 1371 | 0.009 | 0.04
Flow Calculation Ohio Zone B (See Fig 1101-3) | [13 empty] | avg. overland length | weighted avg. overland slope (%) | [5 empty] | avg. cross slope |  | weighted avg. overland length | avg. overland slope (%) | [5 empty] | 1371.25 | 0 | 0.04
Flood Yr | Coeff A | Coeff B | Coeff C | Tc (min) | i | Sum CA | Q (cfs) |  | begin station | end station | length | cross slope | avg. width |  |  |  |  | begin station | end station | length |  | width | [8 empty] | 0.0135 | 0.03625 | avg. cross slopes
2 | 47.987 | 9 | 0.859 | 10 | 3.8254 | 0.42237 | 1.6157 | shoulder | 848 | 844 | 400 | 0.04 | 10 | 25.25 | 2.55% |  |  | 1370.5 | 1371.25 | 75 | 0.019705 | 22 | 8 | 1.696% | lane & shoulder | [5 empty] | 0.019705 |  | weighted avg. cross slope
5 | 60.684 | 10.5 | 0.858 |  | 4.5456 |  | 1.9199 | lane/center | 848 | 844 | 400 | 0.016 | 15.25 |  |  |  |  | 1371.25 | 1376.5 | 525 | 0.016571 | 6 |  |  | shoulder
Grate Sizing | [8 empty] | intercepted flow (cfs) | bypass flow (cfs) | depth of flow (ft) | pavt. spread (ft.) | [6 empty] | intercepted flow (cfs) | bypass flow (cfs) | depth of flow (ft) | pavt. spread (ft.) | [7 empty] | 1371.5 | 0.009 | 0.04
Flood Yr | Flow | Clogged Flow | 2-2-B Grate Head | No.5, Grate "B" Head | [25 empty] | 1371.75 | 0.018 | 0.04
| Q (cfs) | 2*Q (cfs) | [5 empty] | CDSS output: | 0.79 | 0.07 | 0.144 | 3.59 | [5 empty] | CDSS output: | 0.42 | 0.06 | 0.09 | 4.52 | [7 empty] | 1372 | 0.027 | 0.034
2 | 1.6157 | 3.2315 | 2.15 ft | 0.9 ft |  |  |  |  | >0.75, use CB |  | <.25 | <16 | [6 empty] | <0.75, use TCBM |  | <.25 | <12 | [7 empty] | 1372.25 | 0.036 | 0.028
[30 empty] | 1372.5 | 0.045 | 0.022
NOTES: | [7 empty] | Iteration 2 | Use CB & TCBM | [9 empty] | Use TCBM at Sta. 1376+44.5 | [10 empty] | 1372.75 | 0.054 | 0.016
[14 empty] | avg. overland length | weighted avg. overland slope (%) | [14 empty] | 1373 | 0.063 | 0.01
Values are approximate and should only be used for Preliminary Design. | [7 empty] | CB | begin station | end station | length | cross slope | avg. width | [16 empty] | 1373.25 | 0.072 | 0.01
[8 empty] | shoulder | 848 | 844 | 400 | 0.04 | 10 | 25.25 | 2.55% | [14 empty] | 1373.5 | 0.074 | 0.01
[8 empty] | lane/center | 848 | 844 | 400 | 0.016 | 15.25 | [16 empty] | 1373.75 | 0.074 | 0.01
[9 empty] | intercepted flow (cfs) | bypass flow (cfs) | depth of flow (ft) | pavt. spread (ft.) | [17 empty] | 1374 | 0.074 | 0.01
[30 empty] | 1374.25 | 0.074 | 0.01
[8 empty] | CDSS output: | 0.75 | 0.11 | 0.144 | 3.59 | [17 empty] | 1374.5 | 0.074 | 0.01
[14 empty] | avg. overland length | weighted avg. overland slope (%) |  | longitudinal slope | [12 empty] | 1374.75 | 0.074 | 0.01
[8 empty] | TCBM | begin station | end station | length | cross slope | avg. width |  |  | drainage area | [13 empty] | 1375 | 0.074 | 0.01
[8 empty] | shoulder | 844 | 843.9 | 10 | 0.04 | 10 | 22 | 2.691% | 0.006505 | 0.0378 | [12 empty] | 1375.25 | 0.074 | 0.01
[8 empty] | lane/center | 844 | 843.9 | 10 | 0.016 | 12 | [16 empty] | 1375.5 | 0.074 | 0.01
[9 empty] | intercepted flow (cfs) | bypass flow (cfs) | depth of flow (ft) | pavt. spread (ft.) | [17 empty] | 1375.75 | 0.067 | 0.01
[30 empty] | 1376 | 0.059 | 0.01
[8 empty] | CDSS output: | 0.15 | 0 | 0.07 | 1.74 | [17 empty] | 1376.25 | 0.052 | 0.016
[30 empty] | 1376.5 | 0.044 | 0.022
[32 empty] | 0.016571 | avg. shoulder cross slope
0.01972
Use CB-3A at Sta. 844+00
Use TCBM at Sta. 843+90