## US 127 & Ramp D
4 |  | SPREADSHEET | 1) | SAVE THIS FILE TO THE PROPER FOLDER FOR YOUR PROJECT AS THE SAME NAME AS YOUR DGN (I.E. #####GS001.XLSX)
|  | INSTRUCTIONS: | 2) | ENTER ITEM CODE (FOR EXAMPLE: 201E11000) AND ADDITIONAL DESCRIPTION INTO THE BLUE CELLS
|  |  | 3) | ENTER ALL DATA REQUIRED
|  |  | 4) | DO NOT REMOVE THE PROTECTION FROM THIS SPREADSHEET, LEAVE THE PROTECTION ON SO THAT YOU DO NOT DELETE NEEDED FORMULAS OR RESIZE SHEET
| ENTER DATA IN THESE COLUMNS ONLY |  |  |  |  | DO NOT ENTER DATA IN THESE COLUMNS
SEEDING AND MULCHING CALCULATIONS (US 127)
| Page # | [5 empty] | 3612 |  |  |  |  | SUPPLEMENTAL INFO
|  | ITEM_CODE | ADDITIONAL_DESCRIPTION | Qty | See Sheet |  | ITEM | EXT | TOTAL | UNIT | DESCRIPTION
Split #
| 1 | 651E10000 | (3612 SY x 4 IN) x (1 YD / 36 IN) | 401 |  |  | 651 | 10000 | 401 | CY | TOPSOIL STOCKPILED (3612 SY x 4 IN) x (1 YD / 36 IN) | 0
| 1 | 652E10000 | (3612 SY x 4 IN) x (1 YD / 36 IN) | 401 |  |  | 652 | 10000 | 401 | CY | PLACING STOCKPILED TOPSOIL (3612 SY x 4 IN) x (1 YD / 36 IN)
| 1 | 659E00100 |  | 1 |  |  | 659 | 00100 | 1 | EACH | SOIL ANALYSIS TEST
| 1 | 659E14000 |  | 180.6 |  |  | 659 | 14000 | 180.6 | SY | REPAIR SEEDING AND MULCHING
| 1 | 659E20000 | (3612 SY x 9 SF / 1 SY) x (30 LBS / 1000 SF) x (1 TON / 2000 LBS) | 0.5 |  |  | 659 | 20000 | 0.5 | TON | COMMERCIAL FERTILIZER (3612 SY x 9 SF / 1 SY) x (30 LBS / 1000 SF) x (1 TON / 2000 LBS) | 0 | 1
| 1 | 659E31000 | (3612 SY x 1 ACRE / 4840 SY) | 0.8 |  |  | 659 | 31000 | 0.8 | ACRE | LIME (3612 SY x 1 ACRE / 4840 SY) | 0
| 1 | 659E35000 | (3612 SY x 9 SF / 1 SY) x (300 GAL / 1000 SF) x (1 MGAL / 1000 GAL) x 2 APPLICATIONS | 20 |  |  | 659 | 35000 | 20 | MGAL | WATER (3612 SY x 9 SF / 1 SY) x (300 GAL / 1000 SF) x (1 MGAL / 1000 GAL) x 2 APPLICATIONS | 0
02/STR/04
SEEDING AND MULCHING CALCULATIONS (RAMP D)
| Page # | [5 empty] | 7509
|  | ITEM_CODE | ADDITIONAL_DESCRIPTION | Qty | See Sheet |  | ITEM | EXT | TOTAL | UNIT | DESCRIPTION
Split #
| 1 | 651E10000 | (7509 SY x 4 IN) x (1 YD / 36 IN) | 834 |  |  | 651 | 10000 | 834 | CY | TOPSOIL STOCKPILED (7509 SY x 4 IN) x (1 YD / 36 IN)
| 1 | 652E10000 | (7509 SY x 4 IN) x (1 YD / 36 IN) | 834 |  |  | 652 | 10000 | 834 | CY | PLACING STOCKPILED TOPSOIL (7509 SY x 4 IN) x (1 YD / 36 IN)
| 1 | 659E00100 |  | 1 |  |  | 659 | 00100 | 1 | EACH | SOIL ANALYSIS TEST
| 1 | 659E14000 |  | 375.45 |  |  | 659 | 14000 | 375.45 | SY | REPAIR SEEDING AND MULCHING
| 1 | 659E20000 | (7509 SY x 9 SF / 1 SY) x (30 LBS / 1000 SF) x (1 TON / 2000 LBS) | 1.1 |  |  | 659 | 20000 | 1.1 | TON | COMMERCIAL FERTILIZER (7509 SY x 9 SF / 1 SY) x (30 LBS / 1000 SF) x (1 TON / 2000 LBS)
| 1 | 659E31000 | (7509 SY x 1 ACRE / 4840 SY) | 1.6 |  |  | 659 | 31000 | 1.6 | ACRE | LIME (7509 SY x 1 ACRE / 4840 SY)
| 1 | 659E35000 | (7509 SY x 9 SF / 1 SY) x (300 GAL / 1000 SF) x (1 MGAL / 1000 GAL) x 2 APPLICATIONS | 41 |  |  | 659 | 35000 | 41 | MGAL | WATER (7509 SY x 9 SF / 1 SY) x (300 GAL / 1000 SF) x (1 MGAL / 1000 GAL) x 2 APPLICATIONS
03/NHS/04

## US 24 EB
4 |  | SPREADSHEET | 1) | SAVE THIS FILE TO THE PROPER FOLDER FOR YOUR PROJECT AS THE SAME NAME AS YOUR DGN (I.E. #####GS001.XLSX)
|  | INSTRUCTIONS: | 2) | ENTER ITEM CODE (FOR EXAMPLE: 201E11000) AND ADDITIONAL DESCRIPTION INTO THE BLUE CELLS
|  |  | 3) | ENTER ALL DATA REQUIRED
|  |  | 4) | DO NOT REMOVE THE PROTECTION FROM THIS SPREADSHEET, LEAVE THE PROTECTION ON SO THAT YOU DO NOT DELETE NEEDED FORMULAS OR RESIZE SHEET
| ENTER DATA IN THESE COLUMNS ONLY |  |  |  |  | DO NOT ENTER DATA IN THESE COLUMNS
SEEDING AND MULCHING CALCULATIONS
| Page # | [5 empty] | 10449 |  |  |  |  | SUPPLEMENTAL INFO
|  | ITEM_CODE | ADDITIONAL_DESCRIPTION | Qty | See Sheet |  | ITEM | EXT | TOTAL | UNIT | DESCRIPTION
Split #
| 1 | 651E10000 | (10449 SY x 4 IN) x (1 YD / 36 IN) | 1160 |  |  | 651 | 10000 | 1160 | CY | TOPSOIL STOCKPILED (10449 SY x 4 IN) x (1 YD / 36 IN) | 0
| 1 | 652E10000 | (10449 SY x 4 IN) x (1 YD / 36 IN) | 1160 |  |  | 652 | 10000 | 1160 | CY | PLACING STOCKPILED TOPSOIL (10449 SY x 4 IN) x (1 YD / 36 IN)
| 1 | 659E00100 |  | 2 |  |  | 659 | 00100 | 2 | EACH | SOIL ANALYSIS TEST
| 1 | 659E14000 |  | 522.45 |  |  | 659 | 14000 | 522.45 | SY | REPAIR SEEDING AND MULCHING
| 1 | 659E20000 | (10449 SY x 9 SF / 1 SY) x (30 LBS / 1000 SF) x (1 TON / 2000 LBS) | 1.5 |  |  | 659 | 20000 | 1.5 | TON | COMMERCIAL FERTILIZER (10449 SY x 9 SF / 1 SY) x (30 LBS / 1000 SF) x (1 TON / 2000 LBS) | 0 | 1
| 1 | 659E31000 | (10449 SY x 1 ACRE / 4840 SY) | 2.2 |  |  | 659 | 31000 | 2.2 | ACRE | LIME (10449 SY x 1 ACRE / 4840 SY) | 0
| 1 | 659E35000 | (10449 SY x 9 SF / 1 SY) x (300 GAL / 1000 SF) x (1 MGAL / 1000 GAL) x 2 APPLICATIONS | 57 |  |  | 659 | 35000 | 57 | MGAL | WATER (10449 SY x 9 SF / 1 SY) x (300 GAL / 1000 SF) x (1 MGAL / 1000 GAL) x 2 APPLICATIONS | 0
NOTE: QUANTITIES IN THE TOTAL COLUMN CARRIED TO THE GENERAL SUMMARY