## Sheet1
CENTERLINE AND MONUMENT COORDINATE TABLE
STATION/OFFSET (FROM CL OF R/W) |  | PROJECT COORDINATES (SEE SURVEY PARAMETERS) |  | MONUMENT DESCRIPTION |  | MONUMENTS TO BE SET DURING CONSTRUCTION |  | R/W MONUMENT EXPECTED TO BE DISTURBED
STATION | OFFSET | NORTHING | EASTING | POINT # | DESCRIPTION | MONUMENT ASSEMBLY (623 TYPE C) | REFERENCE MONUMENT (623 TYPE A) | R/W MONUMENT (623 TYPE B)
CENTERLINE OF R/W S.R. 104
329+91.63 | CL | 380332.6278 | 1811548.8547 | MNS #1 | MAGNETIC NAIL SET | 1
RIGHT OF WAY MONUMENTS TO BE SET
TS 325+18.92 | 22.00' LT | 379859.3997 | 1811520.7448 | PCMON #1 | CONCRETE MONUMENT SET |  | 1
TS 325+18.92 | 22.00' RT | 379861.7149 | 1811564.6838 | PCMON #2 | CONCRETE MONUMENT SET |  | 1
SC 327+18.92 | 16.00' LT | 380060.2511 | 1811519.0976 | PCMON #3 | CONCRETE MONUMENT SET |  | 1
SC 327+18.92 | 28.00' RT | 380060.6475 | 1811563.0958 | PCMON #4 | CONCRETE MONUMENT SET |  | 1
CS 334+98.93 | 16.00' LT | 380831.794 | 1811644.5291 | PCMON #5 | CONCRETE MONUMENT SET |  | 1
CS 334+98.93 | 26.00' RT | 380818.1311 | 1811684.2447 | PCMON #6 | CONCRETE MONUMENT SET |  | 1
ST 336+98.93 | 22.00' LT | 381021.7801 | 1811709.7156 | PCMON #7 | CONCRETE MONUMENT SET |  | 1
ST 336+98.93 | 22.00' RT | 381005.6654 | 1811750.6584 | PCMON #8 | CONCRETE MONUMENT SET |  | 1
HORIZONTAL CONTROL AND MISCELLANEOUS EXISTING MONUMENTS
327+72.47 | 20.32' RT | 380113.639 | 1811555.559 | CP #1 | IRON PIN SET W/ ID CAP (5/8" REBAR) |  |  | 1
330+31.34 | 39.80' LT | 380377.0813 | 1811514.078 | CP #2 | IRON PIN SET W/ ID CAP (5/8" REBAR) |  |  | 1
333+79.22 | 18.02' RT | 380707.4642 | 1811641.0146 | CP #3 | IRON PIN SET W/ ID CAP (5/8" REBAR) |  |  | 1
QUANTITY CARRIED TO GENERAL SUMMARY | [5 empty] | 1 | 8 | 3