## Summary
|  | Project: | PIK-104-6.87 |  | Sheet of
|  | Client: | ODOT |  | Date: | 2022-07-13
|  | Subject: | Abutment Design
|  | Calc By: | CCJ |  | Checked By:
Summary
|  | Service I | STR I | STR I | STR I | STR III | STR III | STR III | STR V | STR V | STR V
|  |  | Max V, Max H | Max V, Min H | Min V, Max H. | Max V, Max H | Max V, Min H | Min V, Max H. | Max V, Max H | Max V, Min H | Min V, Max H.
Final pile reactions (including downdrag):
| Front row= | 185.1789 | 229.6299 | 191.5185 | 150.7335 | 241.3923 | 165.4543 | 152.6494 | 225.4075 | 183.3601 | 181.194
| 2nd row= | 50.9815 | 108.9051 | 177.4173 | 13.0948 | 64.5185 | 111.0346 | 4.5662 | 91.6566 | 163.0426 | 38.5122
| 3rd row= | 0 | 0 | 0 | 0 | 0 | 0 | 0 | 0 | 0 | 0
| 4th row= | 0 | 0 | 0 | 0 | 0 | 0 | 0 | 0 | 0 | 0
Additional Horiz Resistance Required (per pile) |  | none | none | none | 6.9409 | none | none | 4.2946 | none | none | 0.33951
|  |  | Max Pile Load= | 241.3923 | kips
|  |  | Min Pile Load= | 4.5662 | kips
|  |  | Additional Horiz Resistance Required (per pile)= | 6.9409 | kips

## Service Loads-1
For | PIK-104-6.87 | Job No. |  |  |  | Sheet No.
Made by . | CCJ | Checked by |  |  |  | Backchecked by
Date | 2022-07-28 | Date |  |  |  | Date
Service I
File: P:\Transportation\WorkSets\100889_PIK-104-0627\400-Engineering\Structures\SFN_6600999\EngData\Abutment Design\[PIK-104-6.27 Abutment Design-FA.xlsx]Service Loads-1
VERTICAL FORCES
RETAINING WALL
|  |  | Wall height from bottom of footing = | [14 empty] | Distance between pile rows = | -34
Wall width =
Footing width =
Toe width =
Heel width =
Footing thickness (front) =
Footing thickness (back) =
|  |  | Stem height = | [6 empty] | (from top of footing, front)
|  |  | Vertical load on top of wall = | [6 empty] | (SBR parapet 4.26 sq ft)
|  |  | Surcharge load = | [6 empty] | (2' LL surcharge at 125 pcf)
Impact load to parapet =
Top of wall to impact load =
|  |  | Length to distribute impact load = | [6 empty] | (Length of pile analysis strip)
EARTH PRESSURE
|  |  | Active pressure coefficient = |  |  |  |  | 0.33
|  |  | Active force per foot of wall, Po = |  |  |  |  | 0
|  |  | Active force per foot of wall for surcharge, Ps = |  |  |  |  | 0
|  |  |  | Distance from front of stem to beam seat= | 1.8333 |  | Bearing Ht = | 0.333
|  | Description |  | Height | Width | Unit Weight | Factor | Force | Factored Force | Moment arm | Moment
| DC | Appr Slab |  |  |  |  | 1 |  | 0 | 3.083 | 0
| DC | Footing |  | 3 | 6 | 0.15 | 1 | 2.7 | 2.7 | 1.5 | 4.05
| DC | Stem |  | 6.17 | 3.666 | 0.15 | 1 | 3.3929 | 3.3929 | 1.5 | 5.0893
| DC | Diaphragm |  | 6.33 | 3.666 | 0.15 | 1 | 3.4809 | 3.4809 | 1.5 | 5.2213 |  | For these inputs see " PIK-104-6.79 Abutment Load Calcs-FA"
| DC | Backwall* |  |  |  | 0.15 | 1 | 0 | 0 | 3.333 | 0 |  | P:\Transportation\WorkSets\100889_PIK-104-0627\400-Engineering\Structures\SFN_6600999\EngData\Abutment Design
| EV | Soil Toe |  | 2 | 1.167 | 0.12 | 1 | 0.28008 | 0.28008 | -0.9165 | -0.25669
| EV | Soil Heel |  | 14.583 | 1.167 | 0.12 | 1 | 2.0422 | 2.0422 | 3.9165 | 7.9983
|  |  |  | . |  |  |  |  | 0 |  | 0 |  | Final pile reactions (including downdrag):
| DC | Approach Slab |  | 1.25 |  |  | 1 | 1.5625 | 1.5625 | 3.083 | 4.8172 |  | Front row= | 185.1789 | OK
| DW | FWS on App Slab |  |  |  |  | 1 | 0.5 | 0.5 | 3.083 | 1.5415 |  | 2nd row= | 50.9815 | OK
| LL | LL on App Slab |  |  |  |  | 1 | 0.31373 | 0.31373 | 3.083 | 0.96722 |  | 3rd row= | 0 | OK
| LL | Super LL |  |  |  |  | 1 | 5.9471 | 5.9471 | 1.5003 | 8.9224 |  | 4th row= | 0 | OK
| DC | Super DL (DC) |  |  |  |  | 1 | 13.9544 | 13.9544 | 1.5003 | 20.9358
| DW | Super DL (DW) |  |  |  |  | 1 | 3.3 | 3.3 | 1.5003 | 4.951
|  |  | SFV = |  |  |  |  | 37.4737 | 37.4737 | SMR = | 64.2373
| HORIZONTAL FORCES | [12 empty] | Unit weight of foundation soil, g2 = | 0.12
|  | Description | [5 empty] | Force | Factored Force | Moment arm | Moment |  |  | Unit weight of retained soil, g1 = | 0.12 | kcf
| EH | Earth pressure |  |  |  |  | 1 | 5.1983 | 5.1983 | 5.3767 | -27.9497 |  |  | Slope of grade behind wall = | 16 | :1
| EH | Earth pressure 2 |  |  |  |  | 1 | 0 | 0 | 0 | 0 |  |  | Angle β = | 3.5763 | degrees
| TU | Temp Force |  | 9.17 |  |  | 1.2 | 0.51737 | 0.62084 | 9.17 | -5.6931 |  |  | Effective angle of internal friction, φf = | 30 | degrees
| BR | Braking |  | 9.17 |  |  | 1 | 0.26471 | 0.26471 | 9.17 | -2.4274 |  |  | Friction angle between fill and wall, δ = | 30 | degrees | (Table 3.11.5.3-1)
| WS | Wind on Super |  | 9.17 |  |  | 1 | 0.34971 | 0.34971 | 9.17 | -3.2069 |  |  | Back face of wall angle, θ = | 90 | degrees
| WL | Wind on LL |  | 20.583 |  |  | 1 | 0.32353 | 0.32353 | 20.583 | -6.6592 |  |  | Γ1 = | 2.7813
|  |  | SFH = |  |  |  |  | 6.6537 | 6.7571 | SMD = | -45.9363 |  |  | ka1 = | 0.33333 |  | 3.5763
[10 empty] | Total moment about front pile = SM = SMR + SMD = | 18.301 |  |  | Pa1 = 0.5*ka1g1LH2 = | 0 | kips
[10 empty] | See AASHTO C11.6.3.3 |  |  |  | Ps1 = ka1g1HsLH = | 0 | kips
[10 empty] | Resultant location from front pile= SM/SFV = | 0.48837
[10 empty] | Stability Check-Overturning F.S.= | 1.3984
* Note: weight of backwall/diaphragm has been included as part of beam run
PILE REACTIONS
|  |  | Pile type = | 12" CIP | Geotech | Downdrag= | 0 | kips
|  |  | UBV= | 310 | kips | DD= | 0
|  |  | Φdyn= | 1 | per BDM 202.2.3.2.b | Factored DD= | 0 | kips
|  |  | Max pile load = | 310 | kips
(Batter=1)
|  |  | Number of piles in front row (odd) = | 7 | 1
|  |  | Number of piles in 2nd row= | 4 | 0
|  |  | Number of piles in 3rd row = | 0 | 0
|  |  | Number of piles in 4th row = | 0 | 0
|  |  | Front row pile spacing = | 6
|  |  | Length of pile analysis strip = | 39 | Use the width that was assumed to get the k/ft loads in the input
|  |  | Distance to front row of piles = | 1.5
|  |  | Distance to 2nd row of piles= | 5
|  |  | Distance to 3rd row of piles = | 0
|  |  | Distance to 4th row of piles = | 0
|  |  | Centroid of piles from toe = | 2.7727
|  |  | Eccentricity = e = | 0.78436 | eccentricity from centroid of piles to resultant load
Sd2 and Section Moduli
|  |  | Distance |  | Section
|  |  | to pile centroid | d2 | Modulus
|  | Front row | 1.2727 | 11.3388 | 24.5
|  | 2nd row | -2.2273 | 19.843 | -14
|  | 3rd row | 2.7727 | 0 | 0
|  | 4th row | 2.7727 | 0 | 0
|  |  | Sd2 = | 31.1818
Loads and moment on analysis strip:
|  |  | Vertical load = SV = | 1461.4754
|  |  | Moment about centroid of piles = SV*e = | 1146.3192
|  |  | Hoizontal Load=ΣH= | 263.5278 |  | Horiz. Load per pile | 23.9571 | k
|  |  | Vertical components of pile reactions: |  | With DD
|  |  | Front row = | 179.6499 | 0 | [6 empty] | 132.8614 | 46.7885 | 179.6499
|  |  | 2nd row= | 50.9815 | 0 | [6 empty] | 132.8614 | -81.8799 | 50.9815
|  |  | 3rd row= | 0 | 0 | [6 empty] | 132.8614 | 101.9322 | 234.7936
|  |  | 4th row= | 0 | 0 | [6 empty] | 132.8614 | 101.9322 | 234.7936
|  |  | Batter= | 4 |  | 14.0362 |  | 365.3689
[5 empty] | Total From Piles | Total Additional Horiz Resistance Required | Additional Horiz Resistance Required (per pile)
|  |  | Horizontal resistance of 1st Row= | 44.9125 | 314.3874
|  |  | Horizontal component of 2nd Row= | 0 | 0
|  |  | Horizontal component of 3rd Row= | 0 | 0
|  |  | Horizontal component of 4th Row= | 0 | 0
|  |  | Total Horizontal Load= | 263.5278 | 314.3874 | none | none | Therefore use P-y analysis
Final pile reactions (including downdrag):
|  |  | Front row= | 185.1789 | OK
|  |  | 2nd row= | 50.9815 | OK
|  |  | 3rd row= | 0 | OK
|  |  | 4th row= | 0 | OK
Check Sliding (LRFD 10.6.3.4)
Sliding Resistance must be greater than Max Factored Horizontal Loads
| Rr=ft*R(t)+fep*R(ep) |  |  | LRFD 10.6.3.4-1
Passive Pressure
R(ep)=0.5*Kp*γ*h2
| h= | 40 | ft | (see separate calculation)
| Kp= | 2.03
| fep= | 0.5 |  | EP resistance Factor
| R(ep) | 194.88
| ft= | 0.8 |  | LRFD Table 10.5.5.2.2-1
R(t)=V*tan(d)
R(t)=V*tan (ff)
| ff= |  | deg | (use for soil/ftg interface)
| V= | 1461.4754 | Min Factored Vertical Loads
| R(t)= | 0
| Rr= | 97.44
| Fh= | 263.5278 | Max Factored Horizontal Load
| Check Rr>Fh |  | N.G.

## Max Factored Loads-I
For | PIK-104-6.87 | Job No. |  |  |  | Sheet No.
Made by . | CCJ | Checked by |  |  |  | Backchecked by
Date | 2022-07-28 | Date |  |  |  | Date
Maximum Factored Loads (Strength I)
File: P:\Transportation\WorkSets\100889_PIK-104-0627\400-Engineering\Structures\SFN_6600999\EngData\Abutment Design\[PIK-104-6.27 Abutment Design-FA.xlsx]Max Factored Loads-I
VERTICAL FORCES
RETAINING WALL
|  |  | Wall height from bottom of footing = | [12 empty] | Distance between pile rows = | -34
Wall width =
Footing width =
Toe width =
Heel width =
Footing thickness (front) =
Footing thickness (back) =
|  |  | Stem height = | [6 empty] | (from top of footing, front)
|  |  | Vertical load on top of wall = | [6 empty] | (SBR parapet 4.26 sq ft)
|  |  | Surcharge load = | [6 empty] | (2' LL surcharge at 125 pcf)
Impact load to parapet =
Top of wall to impact load =
|  |  | Length to distribute impact load = | [6 empty] | (Length of pile analysis strip)
EARTH PRESSURE
|  |  | Active pressure coefficient = |  |  |  |  | 0.33
|  |  | Active force per foot of wall, Po = |  |  |  |  | 0
|  |  | Active force per foot of wall for surcharge, Ps = |  |  |  |  | 0
|  |  |  | Distance from front of stem to beam seat= | 1.8333
|  | Description |  | Height | Width | Unit Weight | Factor | Force | Factored Force | Moment arm | Moment
| DC | Appr Slab |  |  |  |  | 1.25 | 0 | 0 | 3.083 | 0
| DC | Footing |  | 3 | 6 | 0.15 | 1.25 | 2.7 | 3.375 | 1.5 | 5.0625
| DC | Stem |  | 6.17 | 3.666 | 0.15 | 1.25 | 3.3929 | 4.2411 | 1.5 | 6.3617
| DC | Corbel |  | 6.33 | 3.666 | 0.15 | 1.25 | 3.4809 | 4.3511 | 1.5 | 6.5266
| DC | Backwall* |  | 0 | 0 | 0.15 | 1.25 | 0 | 0 | 3.333 | 0
| EV | Soil Toe |  | 2 | 1.167 | 0.12 | 1.35 | 0.28008 | 0.37811 | -0.9165 | -0.34654
| EV | Soil Heel |  | 14.583 | 1.167 | 0.12 | 1.35 | 2.0422 | 2.757 | 3.9165 | 10.7977
[8 empty] | 0 | 0 | 0 | 0
| DC | Approach Slab |  |  |  |  | 1.25 | 1.5625 | 1.9531 | 3.083 | 6.0215 |  | Final pile reactions (including downdrag):
| DW | FWS on App Slab |  |  |  |  | 1.5 | 0.5 | 0.75 | 3.083 | 2.3123 |  | Front row= | 229.6299 | OK
| LL | LL on App Slab |  |  |  |  | 1.75 | 0.31373 | 0.54902 | 3.083 | 1.6926 |  | 2nd row= | 108.9051 | OK
| LL | Super LL |  |  |  |  | 1.75 | 5.9471 | 10.4074 | 1.5003 | 15.6142 |  | 3rd row= | 0 | OK
| DC | Super DL (DC) |  |  |  |  | 1.25 | 13.9544 | 17.443 | 1.5003 | 26.1698 |  | 4th row= | 0 | OK
| DW | Super DL (DW) |  |  |  |  | 1.5 | 3.3 | 4.95 | 1.5003 | 7.4265
|  |  | SFV = |  |  |  |  | 37.4737 | 51.1548 | SMR = | 87.6387
HORIZONTAL FORCES
|  | Description | [5 empty] | Force | Factored Force | Moment arm | Moment
| EH | Earth pressure | 0 | 0 |  |  | 1.5 | 5.1983 | 7.7975 | 5.3767 | -41.9246
| LS | Earth pressure 2 | 0 | 0 |  |  | 1.5 | 0 | 0 | 0 | 0
| TU | Temp Force | 0 | 9.17 |  |  | 0.5 | 0.51737 | 0.25868 | 9.17 | -2.3721
| BR | Braking | 0 | 9.17 |  |  | 1.75 | 0.26471 | 0.46324 | 9.17 | -4.2479
| WS | Wind on Super | 0 | 9.17 |  |  | 0 | 0.34971 | 0 | 9.17 | 0
| WL | Wind on LL | 0 | 20.583 |  |  | 0 | 0.32353 | 0 | 20.583 | 0
|  |  | SFH = |  |  |  |  | 6.6537 | 8.5194 | SMD = | -48.5446
[10 empty] | Total moment about toe = SM = SMR + SMD = | 39.0941
See AASHTO C11.6.3.3
[10 empty] | Resultant location from toe = SM/SFV = | 0.76423
* Note: weigth of backwall/diaphragm has been included as part of beam run
PILE REACTIONS
|  |  | Pile type = | 12" CIP | Geotech | Downdrag= | 0 | kips
|  |  | UBV= | 310 | kips | DD= | 0
|  |  | Φdyn= | 1 | per BDM 202.2.3.2.b | Factored DD= | 0 | kips
|  |  | Max pile load = | 310 | kips
(Batter=1)
|  |  | Number of piles in front row (odd) = | 7 | 1
|  |  | Number of piles in 2nd row= | 4 | 0
|  |  | Number of piles in 3rd row = | 0 | 0
|  |  | Number of piles in 4th row = | 0 | 0
|  |  | Front row pile spacing = | 6
|  |  | Length of pile analysis strip = | 39
|  |  | Distance to front row of piles = | 1.5
|  |  | Distance to 2nd row of piles= | 5
|  |  | Distance to 3rd row of piles = | 0
|  |  | Distance to 4th row of piles = | 0
|  |  | Centroid of piles from toe = | 2.7727
|  |  | Eccentricity = e = | 0.5085
Sd2 and Section Moduli
|  |  | Distance |  | Section
|  |  | to pile centroid | d2 | Modulus
|  | Front row | 1.2727 | 11.3388 | 24.5
|  | 2nd row | -2.2273 | 19.843 | -14
|  | 3rd row | 2.7727 | 0 | 0
|  | 4th row | 2.7727 | 0 | 0
|  |  | Sd2 = | 31.1818
Loads and moment on analysis strip:
|  |  | Vertical load = SV = | 1995.0365
|  |  | Moment about centroid of piles = SV*e = | 1014.4663
|  |  | Hoizontal Load=ΣH= | 332.2574 |  | Horiz. Load per pile | 30.2052 | k
|  |  | Vertical components of pile reactions: |  | With DD
|  |  | Front row = | 222.7737 | 0 | [6 empty] | 181.367 | 41.4068 | 222.7737
|  |  | 2nd row= | 108.9051 | 0 | [6 empty] | 181.367 | -72.4619 | 108.9051
|  |  | 3rd row= | 0 | 0 | [6 empty] | 181.367 | 90.2076 | 271.5746
|  |  | 4th row= | 0 | 0 | [6 empty] | 181.367 | 90.2076 | 271.5746
|  |  | Batter= | 4 |  | 14.0362
[5 empty] | Total From Piles | Total Additional Horiz Resistance Required | Additional Horiz Resistance Required (per pile)
|  |  | Horizontal resistance of 1st Row= | 55.6934 | 389.8541
|  |  | Horizontal component of 2nd Row= | 0 | 0
|  |  | Horizontal component of 3rd Row= | 0 | 0
|  |  | Horizontal component of 4th Row= | 0 | 0
|  |  | Total Horizontal Load= | 332.2574 | 389.8541 | none | none | Therefore use P-y analysis
Final pile reactions (including downdrag):
|  |  | Front row= | 229.6299 | OK
|  |  | 2nd row= | 108.9051 | OK
|  |  | 3rd row= | 0 | OK
|  |  | 4th row= | 0 | OK
Check Sliding (LRFD 10.6.3.4)
Sliding Resistance must be greater than Max Factored Horizontal Loads
| Rr=ft*R(t)+fep*R(ep) |  |  | LRFD 10.6.3.4-1
Passive Pressure
R(ep)=0.5*Kp*γ*h2
| h= | 0 | ft | (see separate calculation)
| Kp= | 2.03
| fep= | 0.5 |  | EP resistance Factor
| R(ep) | 0
| ft= | 0.8 |  | LRFD Table 10.5.5.2.2-1
R(t)=V*tan(d)
R(t)=V*tan (ff)
| ff= |  | deg | (use for soil/ftg interface)
| V= | 1995.0365 | Min Factored Vertical Loads
| R(t)= | 0
| Rr= | 0
| Fh= | 332.2574 | Max Factored Horizontal Load
| Check Rr>Fh |  | N.G.

## Max DL; Min EP-I
For | PIK-104-6.87 | Job No. |  |  |  | Sheet No.
Made by . | CCJ | Checked by |  |  |  | Backchecked by
Date | 2022-07-28 | Date |  |  |  | Date
Maximum Vertical and Minimum Horizontal (Strength I)
File: P:\Transportation\WorkSets\100889_PIK-104-0627\400-Engineering\Structures\SFN_6600999\EngData\Abutment Design\[PIK-104-6.27 Abutment Design-FA.xlsx]Max DL; Min EP-I
VERTICAL FORCES
RETAINING WALL
|  |  | Wall height from bottom of footing = | [12 empty] | Distance between pile rows = | -34
Wall width =
Footing width =
Toe width =
Heel width =
Footing thickness (front) =
Footing thickness (back) =
|  |  | Stem height = | [6 empty] | (from top of footing, front)
|  |  | Vertical load on top of wall = | [6 empty] | (SBR parapet 4.26 sq ft)
|  |  | Surcharge load = | [6 empty] | (2' LL surcharge at 125 pcf)
Impact load to parapet =
Top of wall to impact load =
|  |  | Length to distribute impact load = | [6 empty] | (Length of pile analysis strip)
EARTH PRESSURE
|  |  | Active pressure coefficient = |  |  |  |  | 0.33
|  |  | Active force per foot of wall, Po = |  |  |  |  | 0
|  |  | Active force per foot of wall for surcharge, Ps = |  |  |  |  | 0
|  |  |  | Distance from front of stem to beam seat= | 1.8333
|  | Description |  | Height | Width | Unit Weight | Factor | Force | Factored Force | Moment arm | Moment
| DC | Appr Slab |  |  |  |  | 1.25 | 0 | 0 | 3.083 | 0
| DC | Footing |  | 3 | 6 | 0.15 | 1.25 | 2.7 | 3.375 | 1.5 | 5.0625
| DC | Stem |  | 6.17 | 3.666 | 0.15 | 1.25 | 3.3929 | 4.2411 | 1.5 | 6.3617
| DC | Corbel |  | 6.33 | 3.666 | 0.15 | 1.25 | 3.4809 | 4.3511 | 1.5 | 6.5266
| DC | Backwall* |  | 0 | 0 | 0.15 | 1.25 | 0 | 0 | 3.333 | 0 |  | These LF's can be varied to get maximum reactions
| EV | Soil Toe |  | 2 | 1.167 | 0.12 | 1.35 | 0.28008 | 0.37811 | -0.9165 | -0.34654
| EV | Soil Heel |  | 14.583 | 1.167 | 0.12 | 1.35 | 2.0422 | 2.757 | 3.9165 | 10.7977
[8 empty] | 0 | 0 | 0 | 0
| DC | Approach Slab |  |  |  |  | 1.5 | 1.5625 | 2.3438 | 3.083 | 7.2258 |  | Final pile reactions (including downdrag):
| DW | FWS on App Slab |  |  |  |  | 1.5 | 0.5 | 0.75 | 3.083 | 2.3123 |  | Front row= | 191.5185 | OK
| LL | LL on App Slab |  |  |  |  | 1.75 | 0.31373 | 0.54902 | 3.083 | 1.6926 |  | 2nd row= | 177.4173 | OK
| LL | Super LL |  |  |  |  | 1.75 | 5.9471 | 10.4074 | 1.5003 | 15.6142 |  | 3rd row= | 0 | OK
| DC | Super DL (DC) |  |  |  |  | 1.25 | 13.9544 | 17.443 | 1.5003 | 26.1698 |  | 4th row= | 0 | OK
| DW | Super DL (DW) |  |  |  |  | 1.5 | 3.3 | 4.95 | 1.5003 | 7.4265
|  |  | SFV = |  |  |  |  | 37.4737 | 51.5454 | SMR = | 88.843
HORIZONTAL FORCES
|  | Description | [5 empty] | Force | Factored Force | Moment arm | Moment
| EH | Earth pressure | 0 | 0 |  |  | 0.9 | 5.1983 | 4.6785 | 5.3767 | -25.1547
| LS | Earth pressure 2 | 0 | 0 |  |  | 0.9 | 0 | 0 | 0 | 0
| TU | Temp Force | 0 | 9.17 |  |  | 0 | 0.51737 | 0 | 9.17 | 0
| BR | Braking | 0 | 9.17 |  |  | 0 | 0.26471 | 0 | 9.17 | 0
| WS | Wind on Super | 0 | 9.17 |  |  | 0 | 0.34971 | 0 | 9.17 | 0
| WL | Wind on LL | 0 | 20.583 |  |  | 0 | 0.32353 | 0 | 20.583 | 0
|  |  | SFH = |  |  |  |  | 6.6537 | 4.6785 | SMD = | -25.1547
[10 empty] | Total moment about toe = SM = SMR + SMD = | 63.6882
See AASHTO C11.6.3.3
[10 empty] | Resultant location from toe = SM/SFV = | 1.2356
* Note: weigth of backwall/diaphragm has been included as part of beam run
PILE REACTIONS
|  |  | Pile type = | 12" CIP | Geotech | Downdrag= | 0 | kips
|  |  | UBV= | 310 | kips | DD= | 0
|  |  | Φdyn= | 1 | per BDM 202.2.3.2.b | Factored DD= | 0 | kips
|  |  | Max pile load = | 310 | kips
(Batter=1)
|  |  | Number of piles in front row (odd) = | 7 | 1
|  |  | Number of piles in 2nd row= | 4 | 0
|  |  | Number of piles in 3rd row = | 0 | 0
|  |  | Number of piles in 4th row = | 0 | 0
|  |  | Front row pile spacing = | 6
|  |  | Length of pile analysis strip = | 39
|  |  | Distance to front row of piles = | 1.5
|  |  | Distance to 2nd row of piles= | 5
|  |  | Distance to 3rd row of piles = | 0
|  |  | Distance to 4th row of piles = | 0
|  |  | Centroid of piles from toe = | 2.7727
|  |  | Eccentricity = e = | 0.037152
Sd2 and Section Moduli
|  |  | Distance |  | Section
|  |  | to pile centroid | d2 | Modulus
|  | Front row | 1.2727 | 11.3388 | 24.5
|  | 2nd row | -2.2273 | 19.843 | -14
|  | 3rd row | 2.7727 | 0 | 0
|  | 4th row | 2.7727 | 0 | 0
|  |  | Sd2 = | 31.1818
Loads and moment on analysis strip:
|  |  | Vertical load = SV = | 2010.2709
|  |  | Moment about centroid of piles = SV*e = | 74.685
|  |  | Hoizontal Load=ΣH= | 182.4615 |  | Horiz. Load per pile | 16.5874 | k
|  |  | Vertical components of pile reactions: |  | With DD
|  |  | Front row = | 185.8003 | 0 | [6 empty] | 182.7519 | 3.0484 | 185.8003
|  |  | 2nd row= | 177.4173 | 0 | [6 empty] | 182.7519 | -5.3346 | 177.4173
|  |  | 3rd row= | 0 | 0 | [6 empty] | 182.7519 | 6.6411 | 189.393
|  |  | 4th row= | 0 | 0 | [6 empty] | 182.7519 | 6.6411 | 189.393
|  |  | Batter= | 4 |  | 14.0362
[5 empty] | Total From Piles | Total Additional Horiz Resistance Required | Additional Horiz Resistance Required (per pile)
|  |  | Horizontal resistance of 1st Row= | 46.4501 | 325.1505
|  |  | Horizontal component of 2nd Row= | 0 | 0
|  |  | Horizontal component of 3rd Row= | 0 | 0
|  |  | Horizontal component of 4th Row= | 0 | 0
|  |  | Total Horizontal Load= | 182.4615 | 325.1505 | none | none | Therefore use P-y analysis
Final pile reactions (including downdrag):
|  |  | Front row= | 191.5185 | OK
|  |  | 2nd row= | 177.4173 | OK
|  |  | 3rd row= | 0 | OK
|  |  | 4th row= | 0 | OK
Check Sliding (LRFD 10.6.3.4)
Sliding Resistance must be greater than Max Factored Horizontal Loads
| Rr=ft*R(t)+fep*R(ep) |  |  | LRFD 10.6.3.4-1
Passive Pressure
R(ep)=0.5*Kp*γ*h2
| h= | 0 | ft | (see separate calculation)
| Kp= | 2.03
| fep= | 0.5 |  | EP resistance Factor
| R(ep) | 0
| ft= | 0.8 |  | LRFD Table 10.5.5.2.2-1
R(t)=V*tan(d)
R(t)=V*tan (ff)
| ff= |  | deg | (use for soil/ftg interface)
| V= | 2010.2709 | Min Factored Vertical Loads
| R(t)= | 0
| Rr= | 0
| Fh= | 182.4615 | Max Factored Horizontal Load
| Check Rr>Fh |  | N.G.

## Min DL; Max EP-I
For | PIK-104-6.87 | Job No. |  |  |  | Sheet No.
Made by . | CCJ | Checked by |  |  |  | Backchecked by
Date | 2022-07-28 | Date |  |  |  | Date
MIN Vertical and MAX Horizontal Loads (Strength I)
File: P:\Transportation\WorkSets\100889_PIK-104-0627\400-Engineering\Structures\SFN_6600999\EngData\Abutment Design\[PIK-104-6.27 Abutment Design-FA.xlsx]Min DL; Max EP-I
VERTICAL FORCES
RETAINING WALL
|  |  | Wall height from bottom of footing = | [12 empty] | Distance between pile rows = | -1.5
Wall width =
Footing width =
Toe width =
Heel width =
Footing thickness (front) =
Footing thickness (back) =
|  |  | Stem height = | [6 empty] | (from top of footing, front)
|  |  | Vertical load on top of wall = | [6 empty] | (SBR parapet 4.26 sq ft)
|  |  | Surcharge load = | [6 empty] | (2' LL surcharge at 125 pcf)
Impact load to parapet =
Top of wall to impact load =
|  |  | Length to distribute impact load = | [6 empty] | (Length of pile analysis strip)
EARTH PRESSURE
|  |  | Active pressure coefficient = |  |  |  |  | 0.33
|  |  | Active force per foot of wall, Po = |  |  |  |  | 0
|  |  | Active force per foot of wall for surcharge, Ps = |  |  |  |  | 0
|  |  |  | Distance from front of stem to beam seat= | 1.8333
|  | Description |  | Height | Width | Unit Weight | Factor | Force | Factored Force | Moment arm | Moment
| DC | Appr Slab |  |  |  |  | 0.9 | 0 | 0 | 3.083 | 0
| DC | Footing |  | 3 | 6 | 0.15 | 0.9 | 2.7 | 2.43 | 1.5 | 3.645
| DC | Stem |  | 6.17 | 3.666 | 0.15 | 0.9 | 3.3929 | 3.0536 | 1.5 | 4.5804
| DC | Corbel |  | 6.33 | 3.666 | 0.15 | 0.9 | 3.4809 | 3.1328 | 1.5 | 4.6992
| DC | Backwall* |  | 0 | 0 | 0.15 | 0.9 | 0 | 0 | 3.333 | 0 |  | These LF's can be varied to get maximum reactions
| EV | Soil Toe |  | 2 | 1.167 | 0.12 | 1 | 0.28008 | 0.28008 | -0.9165 | -0.25669
| EV | Soil Heel |  | 14.583 | 1.167 | 0.12 | 1 | 2.0422 | 2.0422 | 3.9165 | 7.9983
[8 empty] | 0 | 0 | 0 | 0
| DC | Approach Slab |  |  |  |  | 0.9 | 1.5625 | 1.4062 | 3.083 | 4.3355 |  | Final pile reactions (including downdrag):
| DW | FWS on App Slab |  |  |  |  | 0 | 0.5 | 0 | 3.083 | 0 |  | Front row= | 150.7335 | OK
| LL | LL on App Slab |  |  |  |  | 0 | 0.31373 | 0 | 3.083 | 0 |  | 2nd row= | 13.0948 | OK
| LL | Super LL |  |  |  |  | 0 | 5.9471 | 0 | 1.5003 | 0 |  | 3rd row= | 0 | OK
| DC | Super DL (DC) |  |  |  |  | 0.9 | 13.9544 | 12.559 | 1.5003 | 18.8422 |  | 4th row= | 0 | OK
| DW | Super DL (DW) |  |  |  |  | 0 | 3.3 | 0 | 1.5003 | 0
|  |  | SFV = |  |  |  |  | 37.4737 | 24.9039 | SMR = | 43.8439
HORIZONTAL FORCES
|  | Description | [5 empty] | Force | Factored Force | Moment arm | Moment
| EH | Earth pressure | 0 | 0 |  |  | 1.5 | 5.1983 | 7.7975 | 5.3767 | -41.9246
| LS | Earth pressure 2 | 0 | 0 |  |  | 1.5 | 0 | 0 | 0 | 0
| TU | Temp Force | 0 | 9.17 |  |  | 0.5 | 0.51737 | 0.25868 | 9.17 | -2.3721
| BR | Braking | 0 | 9.17 |  |  | 1.75 | 0.26471 | 0.46324 | 9.17 | -4.2479
| WS | Wind on Super | 0 | 9.17 |  |  |  | 0.34971 | 0 | 9.17 | 0
| WL | Wind on LL | 0 | 20.583 |  |  | 0 | 0.32353 | 0 | 20.583 | 0
|  |  | SFH = |  |  |  |  | 6.6537 | 8.5194 | SMD = | -48.5446
[10 empty] | Total moment about toe = SM = SMR + SMD = | -4.7007
See AASHTO C11.6.3.3
[10 empty] | Resultant location from toe = SM/SFV = | -0.18875
* Note: weigth of backwall/diaphragm has been included as part of beam run
PILE REACTIONS
|  |  | Pile type = | 12" CIP | Geotech | Downdrag= | 0 | kips
|  |  | UBV= | 310 | kips | DD= | 0
|  |  | Φdyn= | 1 | per BDM 202.2.3.2.b | Factored DD= | 0 | kips
|  |  | Max pile load = | 310 | kips
(Batter=1)
|  |  | Number of piles in front row (odd) = | 7 | 1
|  |  | Number of piles in 2nd row= | 4 | 0
|  |  | Number of piles in 3rd row = | 0 | 0
|  |  | Number of piles in 4th row = | 0 | 0
|  |  | Front row pile spacing = | 6
|  |  | Length of pile analysis strip = | 39
|  |  | Distance to front row of piles = | 1.5
|  |  | Distance to 2nd row of piles= | 5
|  |  | Distance to 3rd row of piles = | 0
|  |  | Distance to 4th row of piles = | 0
|  |  | Centroid of piles from toe = | 2.7727
|  |  | Eccentricity = e = | 1.4615
Sd2 and Section Moduli
|  |  | Distance |  | Section
|  |  | to pile centroid | d2 | Modulus
|  | Front row | 1.2727 | 11.3388 | 24.5
|  | 2nd row | -2.2273 | 19.843 | -14
|  | 3rd row | 2.7727 | 0 | 0
|  | 4th row | 2.7727 | 0 | 0
|  |  | Sd2 = | 31.1818
Loads and moment on analysis strip:
|  |  | Vertical load = SV = | 971.2513
|  |  | Moment about centroid of piles = SV*e = | 1419.4656
|  |  | Hoizontal Load=ΣH= | 332.2574 |  | Horiz. Load per pile | 30.2052 | k
Vertical components of pile reactions:
|  |  | Front row = | 146.2329 | With DD | [6 empty] | 88.2956 | 57.9374 | 146.2329
|  |  | 2nd row= | -13.0948 | 0 | [6 empty] | 88.2956 | -101.3904 | -13.0948
|  |  | 3rd row= | 0 | 0 | [6 empty] | 88.2956 | 126.2207 | 214.5163
|  |  | 4th row= | 0 | 0 | [6 empty] | 88.2956 | 126.2207 | 214.5163
0
|  |  | Batter= | 4 |  | 14.0362
[5 empty] | Total From Piles | Total Additional Horiz Resistance Required | Additional Horiz Resistance Required (per pile)
|  |  | Horizontal resistance of 1st Row= | 36.5582 | 255.9077
|  |  | Horizontal component of 2nd Row= | 0 | 0
|  |  | Horizontal component of 3rd Row= | 0 | 0
|  |  | Horizontal component of 4th Row= | 0 | 0
|  |  | Total Horizontal Load= | 332.2574 | 255.9077 | 76.3497 | 6.9409 | Therefore use P-y analysis
Final pile reactions (including downdrag):
|  |  | Front row= | 150.7335 | OK
|  |  | 2nd row= | 13.0948 | OK
|  |  | 3rd row= | 0 | OK
|  |  | 4th row= | 0 | OK
Check Sliding (LRFD 10.6.3.4)
Sliding Resistance must be greater than Max Factored Horizontal Loads
| Rr=ft*R(t)+fep*R(ep) |  |  | LRFD 10.6.3.4-1
Passive Pressure
R(ep)=0.5*Kp*γ*h2
| h= | 0 | ft | (see separate calculation)
| Kp= | 2.03
| fep= | 0.5 |  | EP resistance Factor
| R(ep) | 0
| ft= | 0.8 |  | LRFD Table 10.5.5.2.2-1
R(t)=V*tan(d)
R(t)=V*tan (ff)
| ff= | 0 | deg | (use for soil/ftg interface)
| V= | 971.2513 | Min Factored Vertical Loads
| R(t)= | 0
| Rr= | 0
| Fh= | 332.2574 | Max Factored Horizontal Load
| Check Rr>Fh |  | N.G.

## Max Factored Loads-III
For | PIK-104-6.87 | Job No. |  |  |  | Sheet No.
Made by . | CCJ | Checked by |  |  |  | Backchecked by
Date | 2022-07-28 | Date |  |  |  | Date
Maximum Factored Loads (Strength III)
File: P:\Transportation\WorkSets\100889_PIK-104-0627\400-Engineering\Structures\SFN_6600999\EngData\Abutment Design\[PIK-104-6.27 Abutment Design-FA.xlsx]Max Factored Loads-III
VERTICAL FORCES
RETAINING WALL
|  |  | Wall height from bottom of footing = | [12 empty] | Distance between pile rows = | -34
Wall width =
Footing width =
Toe width =
Heel width =
Footing thickness (front) =
Footing thickness (back) =
|  |  | Stem height = | [6 empty] | (from top of footing, front)
|  |  | Vertical load on top of wall = | [6 empty] | (SBR parapet 4.26 sq ft)
|  |  | Surcharge load = | [6 empty] | (2' LL surcharge at 125 pcf)
Impact load to parapet =
Top of wall to impact load =
|  |  | Length to distribute impact load = | [6 empty] | (Length of pile analysis strip)
EARTH PRESSURE
|  |  | Active pressure coefficient = |  |  |  |  | 0.33
|  |  | Active force per foot of wall, Po = |  |  |  |  | 0
|  |  | Active force per foot of wall for surcharge, Ps = |  |  |  |  | 0
|  |  |  | Distance from front of stem to beam seat= | 1.8333
|  | Description |  | Height | Width | Unit Weight | Factor | Force | Factored Force | Moment arm | Moment
| DC | Appr Slab |  |  |  |  | 1.25 | 0 | 0 | 3.083 | 0
| DC | Footing |  | 3 | 6 | 0.15 | 1.25 | 2.7 | 3.375 | 1.5 | 5.0625
| DC | Stem |  | 6.17 | 3.666 | 0.15 | 1.25 | 3.3929 | 4.2411 | 1.5 | 6.3617
| DC | Corbel |  | 6.33 | 3.666 | 0.15 | 1.25 | 3.4809 | 4.3511 | 1.5 | 6.5266
| DC | Backwall* |  | 0 | 0 | 0.15 | 1.25 | 0 | 0 | 3.333 | 0 |  | These LF's can be varied to get maximum reactions
| EV | Soil Toe |  | 2 | 1.167 | 0.12 | 1.35 | 0.28008 | 0.37811 | -0.9165 | -0.34654
| EV | Soil Heel |  | 14.583 | 1.167 | 0.12 | 1.35 | 2.0422 | 2.757 | 3.9165 | 10.7977
[8 empty] | 0 | 0 | 0 | 0
| DC | Approach Slab |  |  |  |  | 1.25 | 1.5625 | 1.9531 | 3.083 | 6.0215 |  | Final pile reactions (including downdrag):
| DW | FWS on App Slab |  |  |  |  | 1.5 | 0.5 | 0.75 | 3.083 | 2.3123 |  | Front row= | 241.3923 | OK
| LL | LL on App Slab |  |  |  |  | 1.35 | 0.31373 | 0.42353 | 3.083 | 1.3057 |  | 2nd row= | 64.5185 | OK
| LL | Super LL |  |  |  |  | 1.35 | 5.9471 | 8.0285 | 1.5003 | 12.0452 |  | 3rd row= | 0 | OK
| DC | Super DL (DC) |  |  |  |  | 1.25 | 13.9544 | 17.443 | 1.5003 | 26.1698 |  | 4th row= | 0 | OK
| DW | Super DL (DW) |  |  |  |  | 1.5 | 3.3 | 4.95 | 1.5003 | 7.4265
|  |  | SFV = |  |  |  |  | 37.4737 | 48.6505 | SMR = | 83.6829
HORIZONTAL FORCES
|  | Description | [5 empty] | Force | Factored Force | Moment arm | Moment
| EH | Earth pressure | 0 | 0 |  |  | 1.5 | 5.1983 | 7.7975 | 5.3767 | -41.9246
| LS | Earth pressure 2 | 0 | 0 |  |  | 1.5 | 0 | 0 | 0 | 0
| TU | Temp Force | 0 | 9.17 |  |  | 0.5 | 0.51737 | 0.25868 | 9.17 | -2.3721
| BR | Braking | 0 | 9.17 |  |  | 1.75 | 0.26471 | 0.46324 | 9.17 | -4.2479
| WS | Wind on Super | 0 | 9.17 |  |  | 1 | 0.58 | 0.58 | 9.17 | -5.3186
| WL | Wind on LL | 0 | 20.583 |  |  | 1 | 0.32353 | 0.32353 | 20.583 | -6.6592
|  |  | SFH = |  |  |  |  | 6.8839 | 9.4229 | SMD = | -60.5224
[10 empty] | Total moment about toe = SM = SMR + SMD = | 23.1605
See AASHTO C11.6.3.3
[10 empty] | Resultant location from toe = SM/SFV = | 0.47606
* Note: weigth of backwall/diaphragm has been included as part of beam run
PILE REACTIONS
|  |  | Pile type = | 12" CIP | Geotech | Downdrag= | 0 | kips
|  |  | UBV= | 310 | kips | DD= | 0
|  |  | Φdyn= | 1 | per BDM 202.2.3.2.b | Factored DD= | 0 | kips
|  |  | Max pile load = | 310 | kips
(Batter=1)
|  |  | Number of piles in front row (odd) = | 7 | 1
|  |  | Number of piles in 2nd row= | 4 | 0
|  |  | Number of piles in 3rd row = | 0 | 0
|  |  | Number of piles in 4th row = | 0 | 0
|  |  | Front row pile spacing = | 6
|  |  | Length of pile analysis strip = | 39
|  |  | Distance to front row of piles = | 1.5
|  |  | Distance to 2nd row of piles= | 5
|  |  | Distance to 3rd row of piles = | 0
|  |  | Distance to 4th row of piles = | 0
|  |  | Centroid of piles from toe = | 2.7727
|  |  | Eccentricity = e = | 0.79667
Sd2 and Section Moduli
|  |  | Distance |  | Section
|  |  | to pile centroid | d2 | Modulus
|  | Front row | 1.2727 | 11.3388 | 24.5
|  | 2nd row | -2.2273 | 19.843 | -14
|  | 3rd row | 2.7727 | 0 | 0
|  | 4th row | 2.7727 | 0 | 0
|  |  | Sd2 = | 31.1818
Loads and moment on analysis strip:
|  |  | Vertical load = SV = | 1897.3683
|  |  | Moment about centroid of piles = SV*e = | 1511.5733
|  |  | Hoizontal Load=ΣH= | 367.495 |  | Horiz. Load per pile | 33.4086 | k
|  |  | Vertical components of pile reactions: |  | With DD
|  |  | Front row = | 234.1849 | 0 | [6 empty] | 172.488 | 61.6969 | 234.1849
|  |  | 2nd row= | 64.5185 | 0 | [6 empty] | 172.488 | -107.9695 | 64.5185
|  |  | 3rd row= | 0 | 0 | [6 empty] | 172.488 | 134.411 | 306.8991
|  |  | 4th row= | 0 | 0 | [6 empty] | 172.488 | 134.411 | 306.8991
|  |  | Batter= | 4 |  | 14.0362
[5 empty] | Total From Piles | Total Additional Horiz Resistance Required | Additional Horiz Resistance Required (per pile)
|  |  | Horizontal resistance of 1st Row= | 58.5462 | 409.8236
|  |  | Horizontal component of 2nd Row= | 0 | 0
|  |  | Horizontal component of 3rd Row= | 0 | 0
|  |  | Horizontal component of 4th Row= | 0 | 0
|  |  | Total Horizontal Load= | 367.495 | 409.8236 | none | none | Therefore use P-y analysis
Final pile reactions (including downdrag):
|  |  | Front row= | 241.3923 | OK
|  |  | 2nd row= | 64.5185 | OK
|  |  | 3rd row= | 0 | OK
|  |  | 4th row= | 0 | OK
Check Sliding (LRFD 10.6.3.4)
Sliding Resistance must be greater than Max Factored Horizontal Loads
| Rr=ft*R(t)+fep*R(ep) |  |  | LRFD 10.6.3.4-1
Passive Pressure
R(ep)=0.5*Kp*γ*h2
| h= | 0 | ft | (see separate calculation)
| Kp= | 2.03
| fep= | 0.5 |  | EP resistance Factor
| R(ep) | 0
| ft= | 0.8 |  | LRFD Table 10.5.5.2.2-1
R(t)=V*tan(d)
R(t)=V*tan (ff)
| ff= |  | deg | (use for soil/ftg interface)
| V= | 1897.3683 | Min Factored Vertical Loads
| R(t)= | 0
| Rr= | 0
| Fh= | 367.495 | Max Factored Horizontal Load
| Check Rr>Fh |  | N.G.

## Max DL; Min EP-III
For | PIK-104-6.87 | Job No. |  |  |  | Sheet No.
Made by . | CCJ | Checked by |  |  |  | Backchecked by
Date | 2022-07-28 | Date |  |  |  | Date
Maximum Vertical and Minimum Horizontal (Strength III)
File: P:\Transportation\WorkSets\100889_PIK-104-0627\400-Engineering\Structures\SFN_6600999\EngData\Abutment Design\[PIK-104-6.27 Abutment Design-FA.xlsx]Max DL; Min EP-III
VERTICAL FORCES
RETAINING WALL
|  |  | Wall height from bottom of footing = | [12 empty] | Distance between pile rows = | -34
Wall width =
Footing width =
Toe width =
Heel width =
Footing thickness (front) =
Footing thickness (back) =
|  |  | Stem height = | [6 empty] | (from top of footing, front)
|  |  | Vertical load on top of wall = | [6 empty] | (SBR parapet 4.26 sq ft)
|  |  | Surcharge load = | [6 empty] | (2' LL surcharge at 125 pcf)
Impact load to parapet =
Top of wall to impact load =
|  |  | Length to distribute impact load = | [6 empty] | (Length of pile analysis strip)
EARTH PRESSURE
|  |  | Active pressure coefficient = |  |  |  |  | 0.33
|  |  | Active force per foot of wall, Po = |  |  |  |  | 0
|  |  | Active force per foot of wall for surcharge, Ps = |  |  |  |  | 0
|  |  |  | Distance from front of stem to beam seat= | 1.8333
|  | Description |  | Height | Width | Unit Weight | Factor | Force | Factored Force | Moment arm | Moment
| DC | Appr Slab |  |  |  |  | 1.25 | 0 | 0 | 3.083 | 0
| DC | Footing |  | 3 | 6 | 0.15 | 1.25 | 2.7 | 3.375 | 1.5 | 5.0625
| DC | Stem |  | 6.17 | 3.666 | 0.15 | 1.25 | 3.3929 | 4.2411 | 1.5 | 6.3617
| DC | Corbel |  | 6.33 | 3.666 | 0.15 | 1.25 | 3.4809 | 4.3511 | 1.5 | 6.5266
| DC | Backwall* |  | 0 | 0 | 0.15 | 1.25 | 0 | 0 | 3.333 | 0 |  | These LF's can be varied to get maximum reactions
| EV | Soil Toe |  | 2 | 1.167 | 0.12 | 1.35 | 0.28008 | 0.37811 | -0.9165 | -0.34654
| EV | Soil Heel |  | 14.583 | 1.167 | 0.12 | 1.35 | 2.0422 | 2.757 | 3.9165 | 10.7977
[8 empty] | 0 | 0 | 0 | 0
| DC | Approach Slab |  |  |  |  | 1.25 | 1.5625 | 1.9531 | 3.083 | 6.0215 |  | Final pile reactions (including downdrag):
| DW | FWS on App Slab |  |  |  |  | 1.5 | 0.5 | 0.75 | 3.083 | 2.3123 |  | Front row= | 165.4543 | OK
| LL | LL on App Slab |  |  |  |  | 0 | 0.31373 | 0 | 3.083 | 0 |  | 2nd row= | 111.0346 | OK
| LL | Super LL |  |  |  |  | 0 | 5.9471 | 0 | 1.5003 | 0 |  | 3rd row= | 0 | OK
| DC | Super DL (DC) |  |  |  |  | 1.25 | 13.9544 | 17.443 | 1.5003 | 26.1698 |  | 4th row= | 0 | OK
| DW | Super DL (DW) |  |  |  |  | 1.5 | 3.3 | 4.95 | 1.5003 | 7.4265
|  |  | SFV = |  |  |  |  | 37.4737 | 40.1984 | SMR = | 70.3319
HORIZONTAL FORCES
|  | Description | [5 empty] | Force | Factored Force | Moment arm | Moment
| EH | Earth pressure | 0 | 0 |  |  | 0.9 | 5.1983 | 4.6785 | 5.3767 | -25.1547
| LS | Earth pressure 2 | 0 | 0 |  |  | 0.9 | 0 | 0 | 0 | 0
| TU | Temp Force | 0 | 9.17 |  |  | 0 | 0.51737 | 0 | 9.17 | 0
| BR | Braking | 0 | 9.17 |  |  | 0 | 0.26471 | 0 | 9.17 | 0
| WS | Wind on Super | 0 | 9.17 |  |  | 1 | 0.58 | 0.58 | 9.17 | -5.3186
| WL | Wind on LL | 0 | 20.583 |  |  | 0 | 0.32353 | 0 | 20.583 | 0
|  |  | SFH = |  |  |  |  | 6.8839 | 5.2585 | SMD = | -30.4733
[10 empty] | Total moment about toe = SM = SMR + SMD = | 39.8586
See AASHTO C11.6.3.3
[10 empty] | Resultant location from toe = SM/SFV = | 0.99155
* Note: weigth of backwall/diaphragm has been included as part of beam run
PILE REACTIONS
|  |  | Pile type = | 12" CIP | Geotech | Downdrag= | 0 | kips
|  |  | UBV= | 310 | kips | DD= | 0
|  |  | Φdyn= | 1 | per BDM 202.2.3.2.b | Factored DD= | 0 | kips
|  |  | Max pile load = | 310 | kips
(Batter=1)
|  |  | Number of piles in front row (odd) = | 7 | 1
|  |  | Number of piles in 2nd row= | 4 | 0
|  |  | Number of piles in 3rd row = | 0 | 0
|  |  | Number of piles in 4th row = | 0 | 0
|  |  | Front row pile spacing = | 6
|  |  | Length of pile analysis strip = | 39
|  |  | Distance to front row of piles = | 1.5
|  |  | Distance to 2nd row of piles= | 5
|  |  | Distance to 3rd row of piles = | 0
|  |  | Distance to 4th row of piles = | 0
|  |  | Centroid of piles from toe = | 2.7727
|  |  | Eccentricity = e = | 0.28118
Sd2 and Section Moduli
|  |  | Distance |  | Section
|  |  | to pile centroid | d2 | Modulus
|  | Front row | 1.2727 | 11.3388 | 24.5
|  | 2nd row | -2.2273 | 19.843 | -14
|  | 3rd row | 2.7727 | 0 | 0
|  | 4th row | 2.7727 | 0 | 0
|  |  | Sd2 = | 31.1818
Loads and moment on analysis strip:
|  |  | Vertical load = SV = | 1567.738
|  |  | Moment about centroid of piles = SV*e = | 440.8187
|  |  | Hoizontal Load=ΣH= | 205.0815 |  | Horiz. Load per pile | 18.6438 | k
|  |  | Vertical components of pile reactions: |  | With DD
|  |  | Front row = | 160.5142 | 0 | [6 empty] | 142.5216 | 17.9926 | 160.5142
|  |  | 2nd row= | 111.0346 | 0 | [6 empty] | 142.5216 | -31.487 | 111.0346
|  |  | 3rd row= | 0 | 0 | [6 empty] | 142.5216 | 39.1982 | 181.7198
|  |  | 4th row= | 0 | 0 | [6 empty] | 142.5216 | 39.1982 | 181.7198
|  |  | Batter= | 4 |  | 14.0362
[5 empty] | Total From Piles | Total Additional Horiz Resistance Required | Additional Horiz Resistance Required (per pile)
|  |  | Horizontal resistance of 1st Row= | 40.1286 | 280.8999
|  |  | Horizontal component of 2nd Row= | 0 | 0
|  |  | Horizontal component of 3rd Row= | 0 | 0
|  |  | Horizontal component of 4th Row= | 0 | 0
|  |  | Total Horizontal Load= | 205.0815 | 280.8999 | none | none | Therefore use P-y analysis
Final pile reactions (including downdrag):
|  |  | Front row= | 165.4543 | OK
|  |  | 2nd row= | 111.0346 | OK
|  |  | 3rd row= | 0 | OK
|  |  | 4th row= | 0 | OK
Check Sliding (LRFD 10.6.3.4)
Sliding Resistance must be greater than Max Factored Horizontal Loads
| Rr=ft*R(t)+fep*R(ep) |  |  | LRFD 10.6.3.4-1
Passive Pressure
R(ep)=0.5*Kp*γ*h2
| h= | 0 | ft | (see separate calculation)
| Kp= | 2.03
| fep= | 0.5 |  | EP resistance Factor
| R(ep) | 0
| ft= | 0.8 |  | LRFD Table 10.5.5.2.2-1
R(t)=V*tan(d)
R(t)=V*tan (ff)
| ff= |  | deg | (use for soil/ftg interface)
| V= | 1567.738 | Min Factored Vertical Loads
| R(t)= | 0
| Rr= | 0
| Fh= | 205.0815 | Max Factored Horizontal Load
| Check Rr>Fh |  | N.G.

## Min DL; Max EP-III
For | PIK-104-6.87 | Job No. |  |  |  | Sheet No.
Made by . | CCJ | Checked by |  |  |  | Backchecked by
Date | 2022-07-28 | Date |  |  |  | Date
MIN Vertical and MAX Horizontal Loads (Strength III)
File: P:\Transportation\WorkSets\100889_PIK-104-0627\400-Engineering\Structures\SFN_6600999\EngData\Abutment Design\[PIK-104-6.27 Abutment Design-FA.xlsx]Min DL; Max EP-III
VERTICAL FORCES
RETAINING WALL
|  |  | Wall height from bottom of footing = | [12 empty] | Distance between pile rows = | -1.5
Wall width =
Footing width =
Toe width =
Heel width =
Footing thickness (front) =
Footing thickness (back) =
|  |  | Stem height = | [6 empty] | (from top of footing, front)
|  |  | Vertical load on top of wall = | [6 empty] | (SBR parapet 4.26 sq ft)
|  |  | Surcharge load = | [6 empty] | (2' LL surcharge at 125 pcf)
Impact load to parapet =
Top of wall to impact load =
|  |  | Length to distribute impact load = | [6 empty] | (Length of pile analysis strip)
EARTH PRESSURE
|  |  | Active pressure coefficient = |  |  |  |  | 0.33
|  |  | Active force per foot of wall, Po = |  |  |  |  | 0
|  |  | Active force per foot of wall for surcharge, Ps = |  |  |  |  | 0
|  |  |  | Distance from front of stem to beam seat= | 1.8333
|  | Description |  | Height | Width | Unit Weight | Factor | Force | Factored Force | Moment arm | Moment
| DC | Appr Slab |  |  |  |  | 0.9 | 0 | 0 | 3.083 | 0
| DC | Footing |  | 3 | 6 | 0.15 | 0.9 | 2.7 | 2.43 | 1.5 | 3.645
| DC | Stem |  | 6.17 | 3.666 | 0.15 | 0.9 | 3.3929 | 3.0536 | 1.5 | 4.5804
| DC | Corbel |  | 6.33 | 3.666 | 0.15 | 0.9 | 3.4809 | 3.1328 | 1.5 | 4.6992
| DC | Backwall* |  | 0 | 0 | 0.15 | 0.9 | 0 | 0 | 3.333 | 0 |  | These LF's can be varied to get maximum reactions
| EV | Soil Toe |  | 2 | 1.167 | 0.12 | 1 | 0.28008 | 0.28008 | -0.9165 | -0.25669
| EV | Soil Heel |  | 14.583 | 1.167 | 0.12 | 1 | 2.0422 | 2.0422 | 3.9165 | 7.9983
[8 empty] | 0 | 0 | 0 | 0
| DC | Approach Slab |  |  |  |  | 0.9 | 1.5625 | 1.4062 | 3.083 | 4.3355 |  | Final pile reactions (including downdrag):
| DW | FWS on App Slab |  |  |  |  | 0 | 0.5 | 0 | 3.083 | 0 |  | Front row= | 152.6494 | OK
| LL | LL on App Slab | [5 empty] | 0.31373 | 0 | 3.083 | 0 |  | 2nd row= | 4.5662 | OK
| LL | Super LL |  |  |  |  | 0 | 5.9471 | 0 | 1.5003 | 0 |  | 3rd row= | 0 | OK
| DC | Super DL (DC) |  |  |  |  | 0.9 | 13.9544 | 12.559 | 1.5003 | 18.8422 |  | 4th row= | 0 | OK
| DW | Super DL (DW) |  |  |  |  | 0.65 | 3.3 | 2.145 | 1.5003 | 3.2181
|  |  | SFV = |  |  |  |  | 37.4737 | 27.0489 | SMR = | 47.062
HORIZONTAL FORCES
|  | Description | [5 empty] | Force | Factored Force | Moment arm | Moment
| EH | Earth pressure | 0 | 0 |  |  | 1.35 | 5.1983 | 7.0178 | 5.3767 | -37.7321
| LS | Earth pressure 2 | 0 | 0 |  |  | 1.35 | 0 | 0 | 0 | 0
| TU | Temp Force | 0 | 9.17 |  |  | 0.5 | 0.51737 | 0.25868 | 9.17 | -2.3721
| BR | Braking | 0 | 9.17 |  |  | 0 | 0.26471 | 0 | 9.17 | 0
| WS | Wind on Super | 0 | 9.17 |  |  | 1 | 0.58 | 0.58 | 9.17 | -5.3186
| WL | Wind on LL | 0 | 20.583 |  |  | 0 | 0.32353 | 0 | 20.583 | 0
|  |  | SFH = |  |  |  |  | 6.8839 | 7.8564 | SMD = | -45.4228
[10 empty] | Total moment about toe = SM = SMR + SMD = | 1.6392
See AASHTO C11.6.3.3
[10 empty] | Resultant location from toe = SM/SFV = | 0.0606
* Note: weigth of backwall/diaphragm has been included as part of beam run
PILE REACTIONS
|  |  | Pile type = | 12" CIP | Geotech | Downdrag= | 0 | kips
|  |  | UBV= | 310 | kips | DD= | 0
|  |  | Φdyn= | 1 | per BDM 202.2.3.2.b | Factored DD= | 0 | kips
|  |  | Max pile load = | 310 | kips
(Batter=1)
|  |  | Number of piles in front row (odd) = | 7 | 1
|  |  | Number of piles in 2nd row= | 4 | 0
|  |  | Number of piles in 3rd row = | 0 | 0
|  |  | Number of piles in 4th row = | 0 | 0
|  |  | Front row pile spacing = | 6
|  |  | Length of pile analysis strip = | 39
|  |  | Distance to front row of piles = | 1.5
|  |  | Distance to 2nd row of piles= | 5
|  |  | Distance to 3rd row of piles = | 0
|  |  | Distance to 4th row of piles = | 0
|  |  | Centroid of piles from toe = | 2.7727
|  |  | Eccentricity = e = | 1.2121
Sd2 and Section Moduli
|  |  | Distance |  | Section
|  |  | to pile centroid | d2 | Modulus
|  | Front row | 1.2727 | 11.3388 | 24.5
|  | 2nd row | -2.2273 | 19.843 | -14
|  | 3rd row | 2.7727 | 0 | 0
|  | 4th row | 2.7727 | 0 | 0
|  |  | Sd2 = | 31.1818
Loads and moment on analysis strip:
|  |  | Vertical load = SV = | 1054.9063
|  |  | Moment about centroid of piles = SV*e = | 1278.6808
|  |  | Hoizontal Load=ΣH= | 306.401 |  | Horiz. Load per pile | 27.8546 | k
|  |  | Vertical components of pile reactions: |  | With DD
|  |  | Front row = | 148.0916 | 0 | [6 empty] | 95.9006 | 52.1911 | 148.0916
|  |  | 2nd row= | 4.5662 | 0 | [6 empty] | 95.9006 | -91.3343 | 4.5662
|  |  | 3rd row= | 0 | 0 | [6 empty] | 95.9006 | 113.7019 | 209.6025
|  |  | 4th row= | 0 | 0 | [6 empty] | 95.9006 | 113.7019 | 209.6025
|  |  | Batter= | 4 |  | 14.0362
[5 empty] | Total From Piles | Total Additional Horiz Resistance Required | Additional Horiz Resistance Required (per pile)
|  |  | Horizontal resistance of 1st Row= | 37.0229 | 259.1603
|  |  | Horizontal component of 2nd Row= | 0 | 0
|  |  | Horizontal component of 3rd Row= | 0 | 0
|  |  | Horizontal component of 4th Row= | 0 | 0
|  |  | Total Horizontal Load= | 306.401 | 259.1603 | 47.2406 | 4.2946 | Therefore use P-y analysis
Final pile reactions (including downdrag):
|  |  | Front row= | 152.6494 | OK
|  |  | 2nd row= | 4.5662 | OK
|  |  | 3rd row= | 0 | OK
|  |  | 4th row= | 0 | OK
Check Sliding (LRFD 10.6.3.4)
Sliding Resistance must be greater than Max Factored Horizontal Loads
| Rr=ft*R(t)+fep*R(ep) |  |  | LRFD 10.6.3.4-1
Passive Pressure
R(ep)=0.5*Kp*γ*h2
| h= | 0 | ft | (see separate calculation)
| Kp= | 2.03
| fep= | 0.5 |  | EP resistance Factor
| R(ep) | 0
| ft= | 0.8 |  | LRFD Table 10.5.5.2.2-1
R(t)=V*tan(d)
R(t)=V*tan (ff)
| ff= |  | deg | (use for soil/ftg interface)
| V= | 1054.9063 | Min Factored Vertical Loads
| R(t)= | 0
| Rr= | 0
| Fh= | 306.401 | Max Factored Horizontal Load
| Check Rr>Fh |  | N.G.

## Max Factored Loads-V
For | PIK-104-6.87 | Job No. |  |  |  | Sheet No.
Made by . | CCJ | Checked by |  |  |  | Backchecked by
Date | 2022-07-28 | Date |  |  |  | Date
Maximum Factored Loads (Strength V)
File: P:\Transportation\WorkSets\100889_PIK-104-0627\400-Engineering\Structures\SFN_6600999\EngData\Abutment Design\[PIK-104-6.27 Abutment Design-FA.xlsx]Max Factored Loads-V
VERTICAL FORCES
RETAINING WALL
|  |  | Wall height from bottom of footing = | [12 empty] | Distance between pile rows = | -34
Wall width =
Footing width =
Toe width =
Heel width =
Footing thickness (front) =
Footing thickness (back) =
|  |  | Stem height = | [6 empty] | (from top of footing, front)
|  |  | Vertical load on top of wall = | [6 empty] | (SBR parapet 4.26 sq ft)
|  |  | Surcharge load = | [6 empty] | (2' LL surcharge at 125 pcf)
Impact load to parapet =
Top of wall to impact load =
|  |  | Length to distribute impact load = | [6 empty] | (Length of pile analysis strip)
EARTH PRESSURE
|  |  | Active pressure coefficient = |  |  |  |  | 0.33
|  |  | Active force per foot of wall, Po = |  |  |  |  | 0
|  |  | Active force per foot of wall for surcharge, Ps = |  |  |  |  | 0
|  |  |  | Distance from front of stem to beam seat= | 1.8333
|  | Description |  | Height | Width | Unit Weight | Factor | Force | Factored Force | Moment arm | Moment
| DC | Appr Slab |  |  |  |  | 1.25 | 0 | 0 | 3.083 | 0
| DC | Footing |  | 3 | 6 | 0.15 | 1.25 | 2.7 | 3.375 | 1.5 | 5.0625
| DC | Stem |  | 6.17 | 3.666 | 0.15 | 1.25 | 3.3929 | 4.2411 | 1.5 | 6.3617
| DC | Corbel |  | 6.33 | 3.666 | 0.15 | 1.25 | 3.4809 | 4.3511 | 1.5 | 6.5266
| DC | Backwall* |  | 0 | 0 | 0.15 | 1.25 | 0 | 0 | 3.333 | 0 |  | These LF's can be varied to get maximum reactions
| EV | Soil Toe |  | 2 | 1.167 | 0.12 | 1.35 | 0.28008 | 0.37811 | -0.9165 | -0.34654
| EV | Soil Heel |  | 14.583 | 1.167 | 0.12 | 1.35 | 2.0422 | 2.757 | 3.9165 | 10.7977
[8 empty] | 0 | 0 | 0 | 0
| DC | Approach Slab |  |  |  |  | 1.25 | 1.5625 | 1.9531 | 3.083 | 6.0215 |  | Final pile reactions (including downdrag):
| DW | FWS on App Slab |  |  |  |  | 1.5 | 0.5 | 0.75 | 3.083 | 2.3123 |  | Front row= | 225.4075 | OK
| LL | LL on App Slab |  |  |  |  | 1.35 | 0.31373 | 0.42353 | 3.083 | 1.3057 |  | 2nd row= | 91.6566 | OK
| LL | Super LL |  |  |  |  | 1.35 | 5.9471 | 8.0285 | 1.5003 | 12.0452 |  | 3rd row= | 0 | OK
| DC | Super DL (DC) |  |  |  |  | 1.25 | 13.9544 | 17.443 | 1.5003 | 26.1698 |  | 4th row= | 0 | OK
| DW | Super DL (DW) |  |  |  |  | 1.5 | 3.3 | 4.95 | 1.5003 | 7.4265
|  |  | SFV = |  |  |  |  | 37.4737 | 48.6505 | SMR = | 83.6829
HORIZONTAL FORCES
|  | Description | [5 empty] | Force | Factored Force | Moment arm | Moment
| EH | Earth pressure | 0 | 0 |  |  | 1.5 | 5.1983 | 7.7975 | 5.3767 | -41.9246
| LS | Earth pressure 2 | 0 | 0 |  |  | 1.5 | 0 | 0 | 0 | 0
| TU | Temp Force | 0 | 9.17 |  |  | 0.5 | 0.51737 | 0.25868 | 9.17 | -2.3721
| BR | Braking | 0 | 9.17 |  |  | 1.35 | 0.26471 | 0.35735 | 9.17 | -3.2769
| WS | Wind on Super | 0 | 9.17 |  |  | 1 | 0.34971 | 0.34971 | 9.17 | -3.2069
| WL | Wind on LL | 0 | 20.583 |  |  | 0 | 0.32353 | 0 | 20.583 | 0
|  |  | SFH = |  |  |  |  | 6.6537 | 8.7633 | SMD = | -50.7805
[10 empty] | Total moment about toe = SM = SMR + SMD = | 32.9024
See AASHTO C11.6.3.3
[10 empty] | Resultant location from toe = SM/SFV = | 0.6763
* Note: weigth of backwall/diaphragm has been included as part of beam run
PILE REACTIONS
|  |  | Pile type = | 12" CIP | Geotech | Downdrag= | 0 | kips
|  |  | UBV= | 310 | kips | DD=
|  |  | Φdyn= | 1 | per BDM 202.2.3.2.b | Factored DD= | 0 | kips
|  |  | Max pile load = | 310 | kips
(Batter=1)
|  |  | Number of piles in front row (odd) = | 7 | 1
|  |  | Number of piles in 2nd row= | 4 | 0
|  |  | Number of piles in 3rd row = | 0 | 0
|  |  | Number of piles in 4th row = | 0 | 0
|  |  | Front row pile spacing = | 6
|  |  | Length of pile analysis strip = | 39
|  |  | Distance to front row of piles = | 1.5
|  |  | Distance to 2nd row of piles= | 5
|  |  | Distance to 3rd row of piles = | 0
|  |  | Distance to 4th row of piles = | 0
|  |  | Centroid of piles from toe = | 2.7727
|  |  | Eccentricity = e = | 0.59643
Sd2 and Section Moduli
|  |  | Distance |  | Section
|  |  | to pile centroid | d2 | Modulus
|  | Front row | 1.2727 | 11.3388 | 24.5
|  | 2nd row | -2.2273 | 19.843 | -14
|  | 3rd row | 2.7727 | 0 | 0
|  | 4th row | 2.7727 | 0 | 0
|  |  | Sd2 = | 31.1818
Loads and moment on analysis strip:
|  |  | Vertical load = SV = | 1897.3683
|  |  | Moment about centroid of piles = SV*e = | 1131.6406
|  |  | Hoizontal Load=ΣH= | 341.7668 |  | Horiz. Load per pile | 31.0697 | k
|  |  | Vertical components of pile reactions: |  | With DD
|  |  | Front row = | 218.6774 | 0 | [6 empty] | 172.488 | 46.1894 | 218.6774
|  |  | 2nd row= | 91.6566 | 0 | [6 empty] | 172.488 | -80.8315 | 91.6566
|  |  | 3rd row= | 0 | 0 | [6 empty] | 172.488 | 100.6269 | 273.115
|  |  | 4th row= | 0 | 0 | [6 empty] | 172.488 | 100.6269 | 273.115
|  |  | Batter= | 4 |  | 14.0362
[5 empty] | Total From Piles | Total Additional Horiz Resistance Required | Additional Horiz Resistance Required (per pile)
|  |  | Horizontal resistance of 1st Row= | 54.6694 | 382.6855
|  |  | Horizontal component of 2nd Row= | 0 | 0
|  |  | Horizontal component of 3rd Row= | 0 | 0
|  |  | Horizontal component of 4th Row= | 0 | 0
|  |  | Total Horizontal Load= | 341.7668 | 382.6855 | none | none | Therefore use P-y analysis
Final pile reactions (including downdrag):
|  |  | Front row= | 225.4075 | OK
|  |  | 2nd row= | 91.6566 | OK
|  |  | 3rd row= | 0 | OK
|  |  | 4th row= | 0 | OK
Check Sliding (LRFD 10.6.3.4)
Sliding Resistance must be greater than Max Factored Horizontal Loads
| Rr=ft*R(t)+fep*R(ep) |  |  | LRFD 10.6.3.4-1
Passive Pressure
R(ep)=0.5*Kp*γ*h2
| h= | 0 | ft | (see separate calculation)
| Kp= | 2.03
| fep= | 0.5 |  | EP resistance Factor
| R(ep) | 0
| ft= | 0.8 |  | LRFD Table 10.5.5.2.2-1
R(t)=V*tan(d)
R(t)=V*tan (ff)
| ff= |  | deg | (use for soil/ftg interface)
| V= | 1897.3683 | Min Factored Vertical Loads
| R(t)= | 0
| Rr= | 0
| Fh= | 341.7668 | Max Factored Horizontal Load
| Check Rr>Fh |  | N.G.

## Max DL; Min EP-V
For | PIK-104-6.87 | Job No. |  |  |  | Sheet No.
Made by . | CCJ | Checked by |  |  |  | Backchecked by
Date | 2022-07-28 | Date |  |  |  | Date
Maximum Vertical and Minimum Horizontal (Strength V)
File: P:\Transportation\WorkSets\100889_PIK-104-0627\400-Engineering\Structures\SFN_6600999\EngData\Abutment Design\[PIK-104-6.27 Abutment Design-FA.xlsx]Max DL; Min EP-V
VERTICAL FORCES
RETAINING WALL
|  |  | Wall height from bottom of footing = | [12 empty] | Distance between pile rows = | -34
Wall width =
Footing width =
Toe width =
Heel width =
Footing thickness (front) =
Footing thickness (back) =
|  |  | Stem height = | [6 empty] | (from top of footing, front)
|  |  | Vertical load on top of wall = | [6 empty] | (SBR parapet 4.26 sq ft)
|  |  | Surcharge load = | [6 empty] | (2' LL surcharge at 125 pcf)
Impact load to parapet =
Top of wall to impact load =
|  |  | Length to distribute impact load = | [6 empty] | (Length of pile analysis strip)
EARTH PRESSURE
|  |  | Active pressure coefficient = |  |  |  |  | 0.33
|  |  | Active force per foot of wall, Po = |  |  |  |  | 0
|  |  | Active force per foot of wall for surcharge, Ps = |  |  |  |  | 0
|  |  |  | Distance from front of stem to beam seat= | 1.8333
|  | Description |  | Height | Width | Unit Weight | Factor | Force | Factored Force | Moment arm | Moment
| DC | Appr Slab |  |  |  |  | 1.25 | 0 | 0 | 3.083 | 0
| DC | Footing |  | 3 | 6 | 0.15 | 1.25 | 2.7 | 3.375 | 1.5 | 5.0625
| DC | Stem |  | 6.17 | 3.666 | 0.15 | 1.25 | 3.3929 | 4.2411 | 1.5 | 6.3617
| DC | Corbel |  | 6.33 | 3.666 | 0.15 | 1.25 | 3.4809 | 4.3511 | 1.5 | 6.5266
| DC | Backwall* |  | 0 | 0 | 0.15 | 1.25 | 0 | 0 | 3.333 | 0 |  | These LF's can be varied to get maximum reactions
| EV | Soil Toe |  | 2 | 1.167 | 0.12 | 1.35 | 0.28008 | 0.37811 | -0.9165 | -0.34654
| EV | Soil Heel |  | 14.583 | 1.167 | 0.12 | 1.35 | 2.0422 | 2.757 | 3.9165 | 10.7977
[8 empty] | 0 | 0 | 0 | 0
| DC | Approach Slab |  |  |  |  | 1.25 | 1.5625 | 1.9531 | 3.083 | 6.0215 |  | Final pile reactions (including downdrag):
| DW | FWS on App Slab |  |  |  |  | 1.5 | 0.5 | 0.75 | 3.083 | 2.3123 |  | Front row= | 183.3601 | OK
| LL | LL on App Slab |  |  |  |  | 1.35 | 0.31373 | 0.42353 | 3.083 | 1.3057 |  | 2nd row= | 163.0426 | OK
| LL | Super LL |  |  |  |  | 1.35 | 5.9471 | 8.0285 | 1.5003 | 12.0452 |  | 3rd row= | 0 | OK
| DC | Super DL (DC) |  |  |  |  | 1.25 | 13.9544 | 17.443 | 1.5003 | 26.1698 |  | 4th row= | 0 | OK
| DW | Super DL (DW) |  |  |  |  | 1.5 | 3.3 | 4.95 | 1.5003 | 7.4265
|  |  | SFV = |  |  |  |  | 37.4737 | 48.6505 | SMR = | 83.6829
HORIZONTAL FORCES
|  | Description | [5 empty] | Force | Factored Force | Moment arm | Moment
| EH | Earth pressure | 0 | 0 |  |  | 0.9 | 5.1983 | 4.6785 | 5.3767 | -25.1547
| LS | Earth pressure 2 | 0 | 0 |  |  | 0.9 | 0 | 0 | 0 | 0
| TU | Temp Force | 0 | 9.17 |  |  | 0 | 0.51737 | 0 | 9.17 | 0
| BR | Braking | 0 | 9.17 |  |  | 0 | 0.26471 | 0 | 9.17 | 0
| WS | Wind on Super | 0 | 9.17 |  |  | 0 | 0.34971 | 0 | 9.17 | 0
| WL | Wind on LL | 0 | 20.583 |  |  | 0 | 0.32353 | 0 | 20.583 | 0
|  |  | SFH = |  |  |  |  | 6.6537 | 4.6785 | SMD = | -25.1547
[10 empty] | Total moment about toe = SM = SMR + SMD = | 58.5281
See AASHTO C11.6.3.3
[10 empty] | Resultant location from toe = SM/SFV = | 1.203
* Note: weigth of backwall/diaphragm has been included as part of beam run
PILE REACTIONS
|  |  | Pile type = | 12" CIP | Geotech | Downdrag= | 0 | kips
|  |  | UBV= | 310 | kips | DD= | 0
|  |  | Φdyn= | 1 | per BDM 202.2.3.2.b | Factored DD= | 0 | kips
|  |  | Max pile load = | 310 | kips
(Batter=1)
|  |  | Number of piles in front row (odd) = | 7 | 1
|  |  | Number of piles in 2nd row= | 4 | 0
|  |  | Number of piles in 3rd row = | 0 | 0
|  |  | Number of piles in 4th row = | 0 | 0
|  |  | Front row pile spacing = | 6
|  |  | Length of pile analysis strip = | 39
|  |  | Distance to front row of piles = | 1.5
|  |  | Distance to 2nd row of piles= | 5
|  |  | Distance to 3rd row of piles = | 0
|  |  | Distance to 4th row of piles = | 0
|  |  | Centroid of piles from toe = | 2.7727
|  |  | Eccentricity = e = | 0.069694
Sd2 and Section Moduli
|  |  | Distance |  | Section
|  |  | to pile centroid | d2 | Modulus
|  | Front row | 1.2727 | 11.3388 | 24.5
|  | 2nd row | -2.2273 | 19.843 | -14
|  | 3rd row | 2.7727 | 0 | 0
|  | 4th row | 2.7727 | 0 | 0
|  |  | Sd2 = | 31.1818
Loads and moment on analysis strip:
|  |  | Vertical load = SV = | 1897.3683
|  |  | Moment about centroid of piles = SV*e = | 132.2359
|  |  | Hoizontal Load=ΣH= | 182.4615 |  | Horiz. Load per pile | 16.5874 | k
|  |  | Vertical components of pile reactions: |  | With DD
|  |  | Front row = | 177.8854 | 0 | [6 empty] | 172.488 | 5.3974 | 177.8854
|  |  | 2nd row= | 163.0426 | 0 | [6 empty] | 172.488 | -9.4454 | 163.0426
|  |  | 3rd row= | 0 | 0 | [6 empty] | 172.488 | 11.7586 | 184.2466
|  |  | 4th row= | 0 | 0 | [6 empty] | 172.488 | 11.7586 | 184.2466
|  |  | Batter= | 4 |  | 14.0362
[5 empty] | Total From Piles | Total Additional Horiz Resistance Required | Additional Horiz Resistance Required (per pile)
|  |  | Horizontal resistance of 1st Row= | 44.4714 | 311.2995
|  |  | Horizontal component of 2nd Row= | 0 | 0
|  |  | Horizontal component of 3rd Row= | 0 | 0
|  |  | Horizontal component of 4th Row= | 0 | 0
|  |  | Total Horizontal Load= | 182.4615 | 311.2995 | none | none | Therefore use P-y analysis
Final pile reactions (including downdrag):
|  |  | Front row= | 183.3601 | OK
|  |  | 2nd row= | 163.0426 | OK
|  |  | 3rd row= | 0 | OK
|  |  | 4th row= | 0 | OK
Check Sliding (LRFD 10.6.3.4)
Sliding Resistance must be greater than Max Factored Horizontal Loads
| Rr=ft*R(t)+fep*R(ep) |  |  | LRFD 10.6.3.4-1
Passive Pressure
R(ep)=0.5*Kp*γ*h2
| h= | 0 | ft | (see separate calculation)
| Kp= | 2.03
| fep= | 0.5 |  | EP resistance Factor
| R(ep) | 0
| ft= | 0.8 |  | LRFD Table 10.5.5.2.2-1
R(t)=V*tan(d)
R(t)=V*tan (ff)
| ff= |  | deg | (use for soil/ftg interface)
| V= | 1897.3683 | Min Factored Vertical Loads
| R(t)= | 0
| Rr= | 0
| Fh= | 182.4615 | Max Factored Horizontal Load
| Check Rr>Fh |  | N.G.

## Min DL; Max EP-V
For | PIK-104-6.87 | Job No. |  |  |  | Sheet No.
Made by . | CCJ | Checked by |  |  |  | Backchecked by
Date | 2022-07-28 | Date |  |  |  | Date
MIN Vertical and MAX Horizontal Loads (Strength V)
File: P:\Transportation\WorkSets\100889_PIK-104-0627\400-Engineering\Structures\SFN_6600999\EngData\Abutment Design\[PIK-104-6.27 Abutment Design-FA.xlsx]Min DL; Max EP-V
VERTICAL FORCES
RETAINING WALL
|  |  | Wall height from bottom of footing = | [12 empty] | Distance between pile rows = | -1.5
Wall width =
Footing width =
Toe width =
Heel width =
Footing thickness (front) =
Footing thickness (back) =
|  |  | Stem height = | [6 empty] | (from top of footing, front)
|  |  | Vertical load on top of wall = | [6 empty] | (SBR parapet 4.26 sq ft)
|  |  | Surcharge load = | [6 empty] | (2' LL surcharge at 125 pcf)
Impact load to parapet =
Top of wall to impact load =
|  |  | Length to distribute impact load = | [6 empty] | (Length of pile analysis strip)
EARTH PRESSURE
|  |  | Active pressure coefficient = |  |  |  |  | 0.33
|  |  | Active force per foot of wall, Po = |  |  |  |  | 0
|  |  | Active force per foot of wall for surcharge, Ps = |  |  |  |  | 0
|  |  |  | Distance from front of stem to beam seat= | 1.8333
|  | Description |  | Height | Width | Unit Weight | Factor | Force | Factored Force | Moment arm | Moment
| DC | Appr Slab |  |  |  |  | 0.9 | 0 | 0 | 3.083 | 0
| DC | Footing |  | 3 | 6 | 0.15 | 0.9 | 2.7 | 2.43 | 1.5 | 3.645
| DC | Stem |  | 6.17 | 3.666 | 0.15 | 0.9 | 3.3929 | 3.0536 | 1.5 | 4.5804
| DC | Corbel |  | 6.33 | 3.666 | 0.15 | 0.9 | 3.4809 | 3.1328 | 1.5 | 4.6992
| DC | Backwall* |  | 0 | 0 | 0.15 | 0.9 | 0 | 0 | 3.333 | 0 |  | These LF's can be varied to get maximum reactions
| EV | Soil Toe |  | 2 | 1.167 | 0.12 | 1 | 0.28008 | 0.28008 | -0.9165 | -0.25669
| EV | Soil Heel |  | 14.583 | 1.167 | 0.12 | 1 | 2.0422 | 2.0422 | 3.9165 | 7.9983
[8 empty] | 0 | 0 | 0 | 0
| DC | Approach Slab |  |  |  |  | 0.9 | 1.5625 | 1.4062 | 3.083 | 4.3355 |  | Final pile reactions (including downdrag):
| DW | FWS on App Slab |  |  |  |  | 0 | 0.5 | 0 | 3.083 | 0 |  | Front row= | 181.194 | OK
| LL | LL on App Slab |  |  |  |  | 1.35 | 0.31373 | 0.42353 | 3.083 | 1.3057 |  | 2nd row= | 38.5122 | OK
| LL | Super LL |  |  |  |  | 1.35 | 5.9471 | 8.0285 | 1.5003 | 12.0452 |  | 3rd row= | 0 | OK
| DC | Super DL (DC) |  |  |  |  | 0.9 | 13.9544 | 12.559 | 1.5003 | 18.8422 |  | 4th row= | 0 | OK
| DW | Super DL (DW) |  |  |  |  | 0.65 | 3.3 | 2.145 | 1.5003 | 3.2181
|  |  | SFV = |  |  |  |  | 37.4737 | 35.5009 | SMR = | 60.4129
HORIZONTAL FORCES
|  | Description | [5 empty] | Force | Factored Force | Moment arm | Moment
| EH | Earth pressure | 0 | 0 |  |  | 1.35 | 5.1983 | 7.0178 | 5.3767 | -37.7321
| LS | Earth pressure 2 | 0 | 0 |  |  | 1.35 | 0 | 0 | 0 | 0
| TU | Temp Force | 0 | 9.17 |  |  | 0.5 | 0.51737 | 0.25868 | 9.17 | -2.3721
| BR | Braking | 0 | 9.17 |  |  | 1.35 | 0.26471 | 0.35735 | 9.17 | -3.2769
| WS | Wind on Super | 0 | 9.17 |  |  | 1 | 0.34971 | 0.34971 | 9.17 | -3.2069
| WL | Wind on LL | 0 | 20.583 |  |  | 0 | 0.32353 | 0 | 20.583 | 0
|  |  | SFH = |  |  |  |  | 6.6537 | 7.9835 | SMD = | -46.588
[10 empty] | Total moment about toe = SM = SMR + SMD = | 13.8249
See AASHTO C11.6.3.3
[10 empty] | Resultant location from toe = SM/SFV = | 0.38942
* Note: weigth of backwall/diaphragm has been included as part of beam run
PILE REACTIONS
|  |  | Pile type = | 12" CIP | Geotech | Downdrag= | 0 | kips
|  |  | UBV= | 310 | kips | DD= | 0
|  |  | Φdyn= | 1 | per BDM 202.2.3.2.b | Factored DD= | 0 | kips
|  |  | Max pile load = | 310 | kips
(Batter=1)
|  |  | Number of piles in front row (odd) = | 7 | 1
|  |  | Number of piles in 2nd row= | 4 | 0
|  |  | Number of piles in 3rd row = | 0 | 0
|  |  | Number of piles in 4th row = | 0 | 0
|  |  | Front row pile spacing = | 6
|  |  | Length of pile analysis strip = | 39
|  |  | Distance to front row of piles = | 1.5
|  |  | Distance to 2nd row of piles= | 5
|  |  | Distance to 3rd row of piles = | 0
|  |  | Distance to 4th row of piles = | 0
|  |  | Centroid of piles from toe = | 2.7727
|  |  | Eccentricity = e = | 0.8833
Sd2 and Section Moduli
|  |  | Distance |  | Section
|  |  | to pile centroid | d2 | Modulus
|  | Front row | 1.2727 | 11.3388 | 24.5
|  | 2nd row | -2.2273 | 19.843 | -14
|  | 3rd row | 2.7727 | 0 | 0
|  | 4th row | 2.7727 | 0 | 0
|  |  | Sd2 = | 31.1818
Loads and moment on analysis strip:
|  |  | Vertical load = SV = | 1384.5366
|  |  | Moment about centroid of piles = SV*e = | 1222.9666
|  |  | Hoizontal Load=ΣH= | 311.3566 |  | Horiz. Load per pile | 28.3051 | k
|  |  | Vertical components of pile reactions: |  | With DD
|  |  | Front row = | 175.784 | 0 | [6 empty] | 125.867 | 49.917 | 175.784
|  |  | 2nd row= | 38.5122 | 0 | [6 empty] | 125.867 | -87.3548 | 38.5122
|  |  | 3rd row= | 0 | 0 | [6 empty] | 125.867 | 108.7478 | 234.6147
|  |  | 4th row= | 0 | 0 | [6 empty] | 125.867 | 108.7478 | 234.6147
|  |  | Batter= | 4 |  | 14.0362
[5 empty] | Total From Piles | Total Additional Horiz Resistance Required | Additional Horiz Resistance Required (per pile)
|  |  | Horizontal resistance of 1st Row= | 43.946 | 307.6219
|  |  | Horizontal component of 2nd Row= | 0 | 0
|  |  | Horizontal component of 3rd Row= | 0 | 0
|  |  | Horizontal component of 4th Row= | 0 | 0
|  |  | Total Horizontal Load= | 311.3566 | 307.6219 | 3.7346 | 0.33951 | Therefore use P-y analysis
Final pile reactions (including downdrag):
|  |  | Front row= | 181.194 | OK
|  |  | 2nd row= | 38.5122 | OK
|  |  | 3rd row= | 0 | OK
|  |  | 4th row= | 0 | OK
Check Sliding (LRFD 10.6.3.4)
Sliding Resistance must be greater than Max Factored Horizontal Loads
| Rr=ft*R(t)+fep*R(ep) |  |  | LRFD 10.6.3.4-1
Passive Pressure
R(ep)=0.5*Kp*γ*h2
| h= | 0 | ft | (see separate calculation)
| Kp= | 2.03
| fep= | 0.5 |  | EP resistance Factor
| R(ep) | 0
| ft= | 0.8 |  | LRFD Table 10.5.5.2.2-1
R(t)=V*tan(d)
R(t)=V*tan (ff)
| ff= |  | deg | (use for soil/ftg interface)
| V= | 1384.5366 | Min Factored Vertical Loads
| R(t)= | 0
| Rr= | 0
| Fh= | 311.3566 | Max Factored Horizontal Load
| Check Rr>Fh |  | N.G.

## Service Loads-1 Stem Des
For | PIK-104-6.87 | Job No. |  |  |  | Sheet No.
Made by . | CCJ | Checked by |  |  |  | Backchecked by
Date | 2022-07-28 | Date |  |  |  | Date
MIN Vertical and MAX Horizontal Loads (Service I) for Stem Design
File: P:\Transportation\WorkSets\100889_PIK-104-0627\400-Engineering\Structures\SFN_6600999\EngData\Abutment Design\[PIK-104-6.27 Abutment Design-FA.xlsx]Service Loads-1 Stem Des
VERTICAL FORCES
[7 empty] | Bearing Ht = | 0.333
|  | Description |  | Height | Width | Unit Weight | Factor | Force | Factored Force | Moment arm | Moment
| DC | Appr Slab |  |  |  |  | 1 |  | 0 | 5.75 | 0
| DC | Footing |  | 3 | 6 | 0.15 | 1 | 2.7 | 2.7 | 3 | 8.1 | For these inputs see " PIK-104-6.79 Abutment Load Calcs"
| DC | Stem |  | 6.17 | 3.666 | 0.15 | 1 | 3.3929 | 3.3929 | 3 | 10.1786 | P:\Transportation\WorkSets\100889_PIK-104-0627\400-Engineering\Structures\SFN_6600999\EngData\Abutment Design
| DC | Diaprhagm |  | 6.33 | 3.666 | 0.15 | 0 | 0 | 0 | 3 | 0
| EV | Soil Toe |  | 2 | 1.167 | 0.12 | 1 | 0.28008 | 0.28008 | 0.5835 | 0.16343
| EV | Soil Heel |  | 14.583 | 1.167 | 0.12 | 1 | 2.0422 | 2.0422 | 5.4165 | 11.0616
| LL | Appr Slab LL |  |  |  |  | 0 |  | 0 |  | 0
| DW | FWS |  |  |  |  | 1 |  | 0 | 5.75 | 0
| LL | Super LL |  |  |  |  | 1 |  | 0 | 3 | 0
| DC | Super DL (DC) |  |  |  |  | 1 |  | 0 | 3 | 0
| DW | Super DL (DW) |  |  |  |  | 1 |  | 0 | 3 | 0
|  |  | SFV = |  |  |  |  | 8.4152 | 8.4152 | SMR = | 29.5037
HORIZONTAL FORCES
|  | Description | [5 empty] | Force | Factored Force | Moment arm | Moment
| EH | Earth pressure |  |  |  |  | 1 | 3.4445 | 3.4445 | 4.3767 | -15.0754
| EH | Earth pressure 2 |  |  |  |  | 1 |  | 0 | 0 | 0
| TU | Temp Force |  | 8.05 |  |  | 1 | 0.51737 | 0.51737 | 8.05 | -4.1648
| BR | Braking |  | 8.05 |  |  | 1 | 0.26471 | 0.26471 | 8.05 | -2.1309
| WS | Wind on Super |  | 8.05 |  |  | 0 | 0.34971 | 0 | 8.05 | 0
| WL | Wind on LL |  | 8.05 |  |  | 0 | 0.32353 | 0 | 8.05 | 0
|  |  | SFH = |  |  |  |  | 4.8998 | 4.2266 | SMD = | -21.3711
* Note: weigth of backwall/diaphragm has been included as part of beam run
PILE REACTIONS
|  |  | Pile type = | HP 14 X 73 | Geotech
|  |  | UBV= | 520 | kips
|  |  | Φdyn= | 0.7 | per BDM 202.2.3.2.b
|  |  | Max pile load = | 364 | kips
(Batter=1)
|  |  | Number of piles in front row (odd) = | 4 | 0
|  |  | Number of piles in 2nd row= | 4 | 0
|  |  | Number of piles in 3rd row = | 2 | 0
|  |  | Number of piles in 4th row = | 0 | 0
|  |  | Front row pile spacing = | 7
|  |  | Length of pile analysis strip = | 28
|  |  | Distance to front row of piles = | 1.5
|  |  | Distance to 2nd row of piles+ | 6
|  |  | Distance to 4th row of piles = | 13.5
|  |  | Distance to 3rd row of piles = | 0
|  |  | Centroid of piles from toe = | 5.7
|  |  | Eccentricity = e = | 5.7
Sd2 and Section Moduli
|  |  | Distance |  | Section
|  |  | to pile centroid | d2 | Modulus
|  | Front row | 4.2 | 70.56 | 45.8571
|  | 2nd row | -0.3 | 0.36 | -642
|  | 3rd row | -7.8 | 121.68 | -24.6923
|  | 4th row | 5.7 | 0 | 0
|  |  | Sd2 = | 192.6
Loads and moment on analysis strip:
|  |  | Vertical load = SV = | 235.6247
|  |  | Moment about centroid of piles = SV*e = | 1343.0605 |  | 23.5625 | 29.2879 | 52.8504
|  |  | Hoizontal Load=ΣH= | 118.3437
[6 empty] | 23.5625 | -2.092 | 21.4705
|  |  | Vertical components of pile reactions: |  |  | 23.5625 | -54.3919 | -30.8294
|  |  | Front row = | 52.8504 |  | 23.5625 | 39.7479 | 63.3104
|  |  | 2nd row= | 21.4705
|  |  | 3rd row= | -30.8294
|  |  | 4th row= | 0
|  |  | Batter= | 3 |  | 18.4349
[5 empty] | Total From Piles | Total from base friction
|  |  | Horizontal resistance of 1st Row= | 0 | 0
|  |  | Horizontal component of 2nd Row= | 0 | 0
|  |  | Horizontal component of 3rd Row= | 0 | 0
|  |  | Horizontal component of 4th Row= | 0 | 0
|  |  | Total Horizontal Load= | 118.3437 | 0 | 96.0454 | NOT OK
(compares total horizontal load to sliding resistance+horizontal pile resistance)
Final pile reactions:
|  |  | Front row= | 52.8504 | OK
|  |  | 2nd row= | 21.4705 | OK
|  |  | 3rd row= | -30.8294 | OK
|  |  | 4th row= | 0 | OK
Check Sliding (LRFD 10.6.3.4)
Sliding Resistance must be greater than Max Factored Horizontal Loads
| Rr=ft*R(t)+fep*R(ep) |  |  | LRFD 10.6.3.4-1
Passive Pressure
R(ep)=0.5*Kp*γ*h2
| h= | 0 | ft | (see separate calculation)
| Kp= | 2.03
| fep= | 0.5 |  | EP resistance Factor
| R(ep) | 0
| ft= | 0.8 |  | LRFD Table 10.5.5.2.2-1
R(t)=V*tan(d)
R(t)=V*tan (ff)
| ff= | 27 | deg | (use for soil/ftg interface)
| V= | 235.6247 | Min Factored Vertical Loads
| R(t)= | 120.0568
| Rr= | 96.0454
| Fh= | 118.3437 | Max Factored Horizontal Load
| Check Rr>Fh |  | N.G.

## Min Vert; Max Horiz-1 Stem Des
For | PIK-104-6.87 | Job No. |  |  |  | Sheet No.
Made by . | CCJ | Checked by |  |  |  | Backchecked by
Date | 2022-07-28 | Date |  |  |  | Date
MIN Vertical and MAX Horizontal Loads (Strength I) for Stem Design
File: P:\Transportation\WorkSets\100889_PIK-104-0627\400-Engineering\Structures\SFN_6600999\EngData\Abutment Design\[PIK-104-6.27 Abutment Design-FA.xlsx]Min Vert; Max Horiz-1 Stem Des
VERTICAL FORCES
RETAINING WALL
|  |  | Wall height from bottom of footing = | [8 empty] | Distance between pile rows = | 12
Wall width =
Footing width =
Toe width =
Heel width =
Footing thickness (front) =
Footing thickness (back) =
|  |  | Stem height = | [6 empty] | (from top of footing, front)
|  |  | Vertical load on top of wall = | [6 empty] | (SBR parapet 4.26 sq ft)
|  |  | Surcharge load = | [6 empty] | (2' LL surcharge at 125 pcf)
Impact load to parapet =
Top of wall to impact load =
|  |  | Length to distribute impact load = | [6 empty] | (Length of pile analysis strip)
EARTH PRESSURE
|  |  | Active pressure coefficient = |  |  |  |  | 0.33
|  |  | Active force per foot of wall, Po = |  |  |  |  | 0
|  |  | Active force per foot of wall for surcharge, Ps = |  |  |  |  | 0
|  | Description |  | Height | Width | Unit Weight | Factor | Force | Factored Force | Moment arm | Moment
| DC | Appr Slab |  |  |  |  | 1 | 3.01 | 3.01 | #REF! | #REF!
| DC | Footing |  | #REF! | #REF! | #REF! | 1 | #REF! | #REF! | #REF! | #REF!
| DC | Stem |  | #REF! | #REF! | #REF! | 1 | #REF! | #REF! | #REF! | #REF!
| DC | Backwall* |  | #REF! | #REF! | #REF! | 0 | 0 | 0 | #REF! | #REF!
| EV | Soil Toe |  | #REF! | #REF! | #REF! | 1 | #REF! | #REF! | #REF! | #REF!
| EV | Soil Heel |  | #REF! | #REF! | #REF! | 1 | #REF! | #REF! | #REF! | #REF!
| LL | Appr Slab LL |  |  |  |  | 0 | 0 | 0 |  | 0
| DW | FWS |  |  |  |  | 1 | 0.85 | 0.85 | #REF! | #REF!
| LL | Super LL |  |  |  |  | 1 | 4.4 | 4.4 | #REF! | #REF!
| DC | Super DL (DC) |  |  |  |  | 1 | 16.7 | 16.7 | #REF! | #REF!
| DW | Super DL (DW) |  |  |  |  | 1 | 1.86 | 1.86 | #REF! | #REF!
|  |  | SFV = |  |  |  |  | #REF! | #REF! | SMR = | #REF!
HORIZONTAL FORCES
|  | Description | [5 empty] | Force | Factored Force | Moment arm | Moment
| EH | Earth pressure |  | 0 |  |  | 1.5 | 3.4445 | 5.1667 | 4.3767 | -22.6131
| LS | LL Surcharge |  | 0 |  |  | 1.5 | 0 | 0 | 0 | 0
| TU | Temp Force |  | 8.05 |  |  | 1.2 | 0.51737 | 0.62084 | 8.05 | -4.9978
| BR | Braking |  | 8.05 |  |  | 1.75 | 0.26471 | 0.46324 | 8.05 | -3.729
| WS | Wind on Super |  | 8.05 |  |  | 0 | 0.34971 | 0 | 8.05 | 0
| WL | Wind on LL |  | 8.05 |  |  | 0 | 0.32353 | 0 | 8.05 | 0
|  |  | SFH = |  |  |  |  | 4.8998 | 6.2508 | SMD = | -31.3399
* Note: weigth of backwall/diaphragm has been included as part of beam run
PILE REACTIONS
|  |  | Pile type = | HP 14 X 73 | Geotech
|  |  | UBV= | 520 | kips
|  |  | Φdyn= | 0.7 | per BDM 202.2.3.2.b
|  |  | Max pile load = | 364 | kips
(Batter=1)
|  |  | Number of piles in front row (odd) = | 4 | 0
|  |  | Number of piles in 2nd row= | 4 | 0
|  |  | Number of piles in 3rd row = | 2 | 0
|  |  | Number of piles in 4th row = | 0 | 0
|  |  | Front row pile spacing = | 7
|  |  | Length of pile analysis strip = | 28
|  |  | Distance to front row of piles = | 1.5
|  |  | Distance to 2nd row of piles+ | 6
|  |  | Distance to 4th row of piles = | 13.5
|  |  | Distance to 3rd row of piles = | 0
|  |  | Centroid of piles from toe = | 5.7
|  |  | Eccentricity = e = | 5.7
Sd2 and Section Moduli
|  |  | Distance |  | Section
|  |  | to pile centroid | d2 | Modulus
|  | Front row | 4.2 | 70.56 | 45.8571
|  | 2nd row | -0.3 | 0.36 | -642
|  | 3rd row | -7.8 | 121.68 | -24.6923
|  | 4th row | 5.7 | 0 | 0
|  |  | Sd2 = | 192.6
Loads and moment on analysis strip:
|  |  | Vertical load = SV = | #REF!
|  |  | Moment about centroid of piles = SV*e = | #REF! |  | #REF! | #REF! | #REF!
|  |  | Hoizontal Load=ΣH= | 175.0227
[6 empty] | #REF! | #REF! | #REF!
|  |  | Vertical components of pile reactions: |  |  | #REF! | #REF! | #REF!
|  |  | Front row = | #REF! |  | #REF! | #REF! | #REF!
|  |  | 2nd row= | #REF!
|  |  | 3rd row= | #REF!
|  |  | 4th row= | 0
|  |  | Batter= | 3 |  | 18.4349
[5 empty] | Total From Piles | Total from base friction
|  |  | Horizontal resistance of 1st Row= | 0 | 0
|  |  | Horizontal component of 2nd Row= | 0 | 0
|  |  | Horizontal component of 3rd Row= | 0 | 0
|  |  | Horizontal component of 4th Row= | 0 | 0
|  |  | Total Horizontal Load= | 175.0227 | 0 | #REF! | #REF!
(compares total horizontal load to sliding resistance+horizontal pile resistance)
Final pile reactions:
|  |  | Front row= | #REF! | #REF!
|  |  | 2nd row= | #REF! | #REF!
|  |  | 3rd row= | #REF! | #REF!
|  |  | 4th row= | 0 | OK
Check Sliding (LRFD 10.6.3.4)
Sliding Resistance must be greater than Max Factored Horizontal Loads
| Rr=ft*R(t)+fep*R(ep) |  |  | LRFD 10.6.3.4-1
Passive Pressure
R(ep)=0.5*Kp*γ*h2
| h= | 0 | ft | (see separate calculation)
| Kp= | 2.03
| fep= | 0.5 |  | EP resistance Factor
| R(ep) | #REF!
| ft= | 0.8 |  | LRFD Table 10.5.5.2.2-1
R(t)=V*tan(d)
R(t)=V*tan (ff)
| ff= | 27 | deg | (use for soil/ftg interface)
| V= | #REF! | Min Factored Vertical Loads
| R(t)= | #REF!
| Rr= | #REF!
| Fh= | 175.0227 | Max Factored Horizontal Load
| Check Rr>Fh |  | #REF!

## Stem Design
For | PIK-104-6.87 | Job No. |  |  |  | Sheet No.
Made by . | CCJ | Checked by |  |  |  | Backchecked by
Date | 2022-07-28 | Date |  |  |  | Date
Stem Design |  | O.K.
F(y) = |  | 60 | ksi
f(c') = |  | 4 | ksi
Phi = |  | 0.9
b = (usually 12") |  | 12 | in
Beta1= |  | 0.85 | [LRFD 5.6.2.2]
Moment(Ultimate) = |  | 31.3399 | kip-ft
Moment (Service) = |  | 21.3711 | kip-ft
Width = |  | 43.992 | in
Diameter of bar = |  | 0.875 | in
Cover = |  | 2 | in
d = |  | 41.5545
Quadratic Equation
| a | 3.3088
| b | -186.9952
| c | 31.3399
|  | 56.346 | in^2/ft | Use smaller of two #'s
|  | 0.1681 | in^2/ft
|  | Use #6's @ | 12 | 0.44 | in^2/ft
M(r) (capacity) = | 81.9576 | k-ft | O.K.
Crack Control (LRFD 5.6.7)
n (modular ratio) = |  | 8 | O.K. | (Must be >= 6)
Transformed area
of reinforcement = |  | 3.52 | in^2
N.A. =
Quadratic Equation
| a | 6
| b | 3.52
| c | -146.2718
|  | 4.6528 | in | 4.6528 | in
|  | -5.2395 | in
j*d = |  | 40.0036 | in
Actual fs = |  | 14.5699 | ksi
dc= | 2.4375 | in | Use 2" max for cell C18
B(s)= | 1.0838
Exposure Factor | 1
Min Spacing = | 39.4546 |  | O.K.
Minimum Reinforcement (LRFD 5.6.3.3)
I(g) = | 85137.5444
f(r) = | 740 | psi
y(tension face) = | 21.996 | in
M(cr) = | 238.6865 | k-ft
1.2 M(cr) = | 286.4238 | k-ft
1.33*M(u) = | 41.682
Use lower value of above two= | 41.682
a= | 0.32353
M(r) (capacity) = | 81.9576 | k-ft | O.K.
Shrinkage and Temperature Reinforcement (5.10.6)
As >= | 0.10214 | in^2
0.11 > As > 0.60
As Rqd = | 0.11 | in^2 | Use value in cell B76 unless cell A77 controls
As provided = | 0.44 | in^2 | O.K.

## Stem_SHEAR
For | PIK-104-6.87 | Job No. |  |  | Sheet No.
Made by . | CCJ | Checked by |  |  | Backchecked by
Date | 2022-07-28 | Date |  |  | Date
Stem Shear Design |  |  |  | O.K.
F(y) = |  | 60 | ksi
f(c') = |  | 4 | ksi
Phi = |  | 0.9
b = (usually 12") |  | 12 | in
Stem thickness = |  | 43.992 | in
Diameter of bar = |  | 0.875 | in
Clear cover = |  | 2 | in
d = |  | 41.5545 | in
a= |  | 1.1618
One Way Shear AASHTO 5.8.2.9
dv = (effective shear depth) =
0.9 de = |  | 37.399
0.72 h = |  | 31.6742
Use larger of above three #'s |  | 37.399
AASHTO 5.8.3.3
No shear reinforcement thus
Vn 1 = |  | 56.7269 | k/ft
Beta = |  | 2 |  | 5.8.3.4.1
Phi = |  | 45 | degrees
Vn 2 = |  | 63.0299 | k/ft
Min of Vn = |  | 56.7269 | k/ft
Vn * phi = |  | 51.0542 | k/ft
Max Factored Shear Force= |  | 6.2508 | kips/ft
OK
Two Way Shear AASHTO 5.13.3.6.3
b(o) = |  | 112.8
Vn = Vc = |  | 821.5317 | (Used formula 5.13.3.6.3-1 as transverse (shear) reinforcement not provided)
Vn * phi = |  | 739.3785
Largest factored pile load = |  | #REF!
#REF!

## ftg rebar
|  |  |  | Project: | PIK-104-6.87 |  | Sheet of
|  |  |  | Client: | ODOT |  | Date: | 2022-01-11
|  |  |  | Subject: | Abutment Design
|  |  |  | Calc By: | CCJ |  | Checked By:
Footing Design
Note: For this bridge, pile loads are applied through the stem, so there will not be moment on the toe
Load Cases
Vertical Pile Reactions (kips) | Const Case | Service I | Str I-max factored | Str I-max vert, min horiz | Str I-min vert, max horiz | Str V-max factored | Str V-max vert, min horiz | Str V-min vert, max horiz | Max Design Moment (kip*ft) | Max Design Shear (kip)
Pile 1 |  | 179.6499 | 222.7737 | 185.8003 | 146.2329 | 218.6774 | 177.8854 | 175.784
Pile 2 |  | 50.9815 | 108.9051 | 177.4173 | -13.0948 | 91.6566 | 163.0426 | 38.5122
Pile 3 |  | 0 | 0 | 0 | 0 | 0 | 0 | 0
Pile 4 |  | 0 | 0 | 0 | 0 | 0 | 0 | 0
Transverse Bars-Toe
Moment at Front of Stem (kip *ft) from piles |  | 44.9125 | 55.6934 | 46.4501 | 36.5582 | 54.6694 | 44.4714 | 43.946
Moment at Front of Stem from soil over toe (kip*ft) |  | 0.16343 | 0.22063 | 0.22063 | 0.16343 | 0.22063 | 0.22063 | 0.16343
Resultant Moment in Toe (kip*ft) |  | 44.7491 | 55.4728 | 46.2294 | 36.3948 | 54.4487 | 44.2507 | 43.7826 | 55.4728 | Design Bot transverse bars in toe
Transverse Bars-Heel
Moment at Back of Stem from piles (kip *ft) |  | 6.3727 | 13.6131 | 22.1772 | -1.6369 | 11.4571 | 20.3803 | 4.814
Moment at Back of Stem from Soil over heel (kip*ft) |  | 1.4981 | 1.9151 | 1.9151 | 1.4981 | 1.9151 | 1.9151 | 1.4981 | 1.9151 | Design Top trans ftg bars in heel
Resultant Moment (kip*ft) |  | 4.8746 | 11.698 | 20.262 | -3.1349 | 9.5419 | 18.4652 | 3.316 | 20.262 | Design Bot trans bars in heel
Longitudinal Bars-Bottom of footing | Assume M=wl2*0.1 |  | w=(pile reaction/(pile group width/#piles in group))/tributary width
Pile 1 |  | 4.9633 | 7.6322 | 5.309 | 3.2886 | 7.3541 | 4.8663 | 4.752 | 7.6322
Pile 2 |  | 0.39971 | 1.824 | 4.8407 | 0.026371 | 1.292 | 4.0881 | 0.2281 | 4.8407
Pile 3 |  | 0 | 0 | 0 | 0 | 0 | 0 | 0 | 7.6322 | Design bot long bars
Shear
Shear at Front of Stem (kip) |  | 0 | 0 | 0 | 0 | 0 | 0 | 0 |  | 0
Shear at Back of Stem (kip) |  | 2.0422 | 2.757 | 2.757 | 2.0422 | 2.757 | 2.757 | 2.0422 |  | 2.757
Pile Data:
| Distance to front of stem (ft) | Distance to back of stem (ft) | pile spacing (ft) |  | dv= | 29.25
Pile 1 | 1.5 |  | 6 |  | dv>distance to front pile= | yes
Pile 2 |  | 1.5 | 12 |  | Shear design at toe needed= | no | (note: only works for one row of piles in front of stem)
Pile 3 |  | 0.001 | 0.001
Pile 4 |  | 0.001 | 0.001
[6 empty] | Toe width (ft)= | 3.25
[6 empty] | Heel width (ft)= | 1.167
[6 empty] | pile 1 tributary width= | 4.25
[6 empty] | pile 2 tributary width= | 5.5
[6 empty] | pile 3 tributary width= | 4.25
[6 empty] | pile 4 tributary width= | 0

## FTG_BOT_TRANS
For | PIK-104-6.87 | Job No. |  |  |  | Sheet No.
Made by . | CCJ | Checked by |  |  |  | Backchecked by
Date | 2022-07-28 | Date |  |  |  | Date
FTG BTM TRANS BARS |  | O.K.
F(y) = |  | 60 | ksi
f(c') = |  | 4 | ksi
Phi = |  | 0.9
b = (usually 12") |  | 12 | in
Beta1= |  | 0.85 | [LRFD 5.6.2.2]
Moment(Ultimate) = |  | 55.4728 | kip-ft
Moment (Service) = |  | 44.7491 | kip-ft
Footing Width = |  | 36 | in
Diameter of bar = |  | 0.75 | in
Cover = |  | 3 | in
d = |  | 32.625
Quadratic Equation
| a | 3.3088
| b | -146.8125
| c | 55.4728
|  | 43.9889 | in^2/ft | Use smaller of two #'s
|  | 0.38112 | in^2/ft
|  | Use #7's @ | 12 | 0.4 | in^2/ft
M(r) (capacity) = | 58.4603 | k-ft | O.K.
Crack Control (LRFD 5.6.7)
n (modular ratio) = |  | 8 | O.K. | (Must be >= 6)
Transformed area
of reinforcement = |  | 3.2 | in^2
N.A. =
Quadratic Equation
| a | 6
| b | 3.2
| c | -104.4
|  | 3.9132 | in | 3.9132 | in
|  | -4.4465 | in
j*d = |  | 31.3206 | in
Actual fs = |  | 42.8623 | ksi
dc= | 2.375 | in | Use 2" max for cell C18
B(s)= | 1.1009
Exposure Factor | 1
Min Spacing = | 10.0845 |  | N.G.
Minimum Reinforcement (LRFD 5.6.3.3)
I(g) = | 46656
f(r) = | 740 | psi
y(tension face) = | 18 | in
M(cr) = | 159.84 | k-ft
1.2 M(cr) = | 191.808 | k-ft
1.33*M(u) = | 73.7788
Use lower value of above two= | 73.7788
a= | 0.29412
M(r) (capacity) = | 58.4603 | k-ft | N.G.
Shrinkage and Temperature Reinforcement (5.10.6)
As >= | 0.0975 | in^2
0.11 > As > 0.60
As Rqd = | 0.11 | in^2 | Use value in cell B76 unless cell A77 controls
As provided = | 0.4 | in^2 | O.K.

## FTG_TOP_TRANS
For | PIK-104-6.87 | Job No. |  |  |  | Sheet No.
Made by . | CCJ | Checked by |  |  |  | Backchecked by
Date | 2022-07-28 | Date |  |  |  | Date
FTG TOP TRANS BARS |  | O.K.
F(y) = |  | 60 | ksi
f(c') = |  | 4 | ksi
Phi = |  | 0.9
b = (usually 12") |  | 12 | in
Beta1= |  | 0.85 | [LRFD 5.6.2.2]
Moment(Ultimate) = |  | 1.9151 | kip-ft
Moment (Service) = |  | 1.4981 | kip-ft
Footing Width = |  | 36 | in
Diameter of bar = |  | 1.27 | in
Cover = |  | 2 | in
d = |  | 33.365
Quadratic Equation
| a | 3.3088
| b | -150.1425
| c | 1.9151
|  | 45.3636 | in^2/ft | Use smaller of two #'s
|  | 0.012759 | in^2/ft
|  | Use #5's @ | 12 | 0.31 | in^2/ft
M(r) (capacity) = | 46.3852 | k-ft | O.K.
Crack Control (LRFD 5.6.7)
n (modular ratio) = |  | 8 | O.K. | (Must be >= 6)
Transformed area
of reinforcement = |  | 2.48 | in^2
N.A. =
Quadratic Equation
| a | 6
| b | 2.48
| c | -82.7452
|  | 3.5127 | in | 3.5127 | in
|  | -3.926 | in
j*d = |  | 32.1941 | in
Actual fs = |  | 1.8012 | ksi
dc= | 2.635 | in | Use 2" max for cell C18
B(s)= | 1.1128
Exposure Factor | 1
Min Spacing = | 343.953 |  | O.K.
Minimum Reinforcement (LRFD 5.6.3.3)
I(g) = | 46656
f(r) = | 740 | psi
y(tension face) = | 18 | in
M(cr) = | 159.84 | k-ft
1.2 M(cr) = | 191.808 | k-ft
1.33*M(u) = | 2.5471
Use lower value of above two= | 2.5471
a= | 0.22794
M(r) (capacity) = | 46.3852 | k-ft | O.K.
Shrinkage and Temperature Reinforcement (5.10.6)
As >= | 0.0975 | in^2
0.11 > As > 0.60
As Rqd = | 0.11 | in^2 | Use value in cell B76 unless cell A77 controls
As provided = | 0.31 | in^2 | O.K.

## FTG_LONG_BARS
For | PIK-104-6.87 | Job No. |  |  |  | Sheet No.
Made by . | CCJ | Checked by |  |  |  | Backchecked by
Date | 2022-07-28 | Date |  |  |  | Date
FTG LONGITUDINAL BARS |  | O.K.
F(y) = |  | 60 | ksi
f(c') = |  | 4 | ksi
Phi = |  | 0.9
b = (usually 12") |  | 12 | in
Beta1= |  | 0.85 | [LRFD 5.6.2.2]
Moment(Ultimate) = |  | 7.6322 | kip-ft
Moment (Service) = |  | 0 | kip-ft
Footing Width = |  | 36 | in
Diameter of bar = |  | 0.79 | in
Cover = |  | 3.75 | in
d = |  | 31.855
Quadratic Equation
| a | 3.3088
| b | -143.3475
| c | 7.6322
|  | 43.2695 | in^2/ft | Use smaller of two #'s
|  | 0.053308 | in^2/ft
|  | Use #5's @ | 12 | 0.31 | in^2/ft | (7 no 5 bars @ 12")
M(r) (capacity) = | 44.2787 | k-ft | O.K.
Crack Control (LRFD 5.6.7)
n (modular ratio) = |  | 8 | O.K. | (Must be >= 6)
Transformed area
of reinforcement = |  | 2.48 | in^2
N.A. =
Quadratic Equation
| a | 6
| b | 2.48
| c | -79.0004
|  | 3.4278 | in | 3.4278 | in
|  | -3.8411 | in
j*d = |  | 30.7124 | in
Actual fs = |  | 0 | ksi
dc= | 2.395 | in | Use 2" max for cell C18
B(s)= | 1.1018
Exposure Factor | 0.75
Min Spacing = | #DIV/0! |  | #DIV/0! | (OK as in ftg)
Minimum Reinforcement (LRFD 5.6.3.3)
I(g) = | 46656
f(r) = | 740 | psi
y(tension face) = | 18 | in
M(cr) = | 159.84 | k-ft
1.2 M(cr) = | 191.808 | k-ft
1.33*M(u) = | 10.1508
Use lower value of above two= | 10.1508
a= | 0.22794
M(r) (capacity) = | 44.2787 | k-ft | O.K.
Shrinkage and Temperature Reinforcement (5.10.6)
As >= | 0.0975 | in^2
0.11 > As > 0.60
As Rqd = | 0.11 | in^2 | Use value in cell B76 unless cell A77 controls
As provided = | 0.31 | in^2 | O.K.

## FTG_SHEAR
For | PIK-104-6.87 | Job No. |  |  |  | Sheet No.
Made by . | CCJ | Checked by |  |  |  | Backchecked by
Date | 2022-07-28 | Date |  |  |  | Date
Footing Shear Design |  |  |  | O.K.
F(y) = |  | 60 | ksi
f(c') = |  | 4 | ksi
Phi = |  | 0.9
b = (usually 12") |  | 12 | in
Footing thickness = |  | 36 | in
Diameter of bar = |  | 1 | in
Clear cover = |  | 3 | in
d = |  | 32.5 | in
Bottom Horiz Bars |  | Use # 6's @ 12" |  | 0.29 | in^2/ft
a= |  | 1.1618
One Way Shear AASHTO 5.7.3 and 5.12.8.6
dv = (effective shear depth) =
0.9 de = |  | 29.25
0.72 h = |  | 25.92
Use larger of above three #'s |  | 29.25
AASHTO 5.7.3.3
No shear reinforcement thus
Vn 1 = |  | 351 | k/ft
Beta = |  | 2 |  | 5.7.3.4.1
Phi = |  | 45 | degrees
Vn 2 = |  | 44.3664 | k/ft
Min of Vn = |  | 44.3664 | k/ft
Vn * phi = |  | 39.9298 | k/ft
Max Shear at stem face = |  | 2.757 | kips/ft
OK
Two Way Shear AASHTO 5.12.8.6.3
b(o) = |  | 72
β= |  | 1
Vn = Vc = |  | 530.712 | (Used formula 5.12.8.6.3-1 as transverse (shear) reinforcement not provided)
Vn * phi = |  | 477.6408
Largest factored pile load = |  | 229.6299
OK