## Abutment Loads
|  |  |  | Project: | PIK-104-6.87
|  |  |  | Bridge: | PIK-104-6.870 |  |  |  | Date: | 2022-07-13
[9 empty] | By: | CCJ
Checked:
|  |  |  | Engineering Calculations |  |  |  |  | Sheet:
Abutment Loads
inputs from other spreadsheets
Approach Slab - DL's
number of beams = | 5 |  |  |  |  | wt conc = | 0.15 | kcf
length of app slab = | 25 | ft
thickness of app slab = | 15 | in |  |  |  | width of abut seat = | 34 | ft | along skew
width of app slab perp = | 34 | ft |  |  |  | skew = | 0 | degrees
width of app slab = | 34 | ft | along skew
DL app per foot abut = | 1.5625 | k/ft |  |  |  | assume 1/3 of load goes to abutment and 2/3 to the ground
Approach Slab - FWS
wt fws = | 0.06 | ksf |  | wt of fws on app slab
DL fws per foot abut = | 0.5 | k/ft
Approach Slab Live Load
multiple presence factor = | 1
lane load = | 0.64 | kip/ft
number of design lanes = | 2
LL app per foot abut = | 0.31373 | kip/ft |  |  |  |  | For Use in Bearing Calcs
[7 empty] | Beam Spacing = | 7.25 | ft
[7 empty] | Overhang = | 2.5 | ft
Diaphragm
ht not including deck = | 6.33 | PRELIMINARY-update with final geometry |  |  |  |  | Beam Area = | 789 | in^2 |  | 2.1911
width of diaphragm = | 3.666 | ft |  |  |  |  | Beam Dist into Dia = | 2.666 | ft
wt dia per foot abut = | 3.4809 | kip/ft |  | wt of diaphragm per foot abut |  |  | Exterior Beam Dia wt = | 19.1292 | kips
[7 empty] | Interior Beam Dia wt = | 23.0452 | kips
Super LL
LL reaction per lane = | 101.1 | kip/lane |  | without impact
LL reaction total = | 202.2 | kips/abut
LL per foot = | 5.9471 | kip/ft
Super non-composite DL | [5 empty] | Bridge width = | 34 | ft
Beam + haunch | [5 empty] | # Ext beams = | 2
Non Comp DL Ext beam = | 88.1 |  | kips/beam (CONSPAN) |  |  | # Int beams = | 3
Non Comp DL Int beam = | 93.55 |  | kips/beam (CONSPAN)
Non Comp DL per foot (total) = | 13.4368 | kip/ft
Super composite DL
Comp DL Ext beam = | 8.8 |  | whole bridge width (CONSPAN)
Comp DL Int beam = | 8.8 |  | whole bridge width (CONSPAN)
Comp DL per foot = | 0.51765 | kip/ft
Total Super DL per foot = | 13.9544 | kip/ft
Super FWS
FWS Reaction | 112.2 | kip/ft | from conspan | CONSPAN |  | T/T width = | 34 | ft
FWS per foot = | 3.3 | kip/ft |  |  |  | Length = | 112.67 | ft | total deck length
Soil Behind Abutment (Total Height for Stability) | [5 empty] | Soil Parameters |  |  |  |  | Soil Behind Abutment - For Stem Design |  |  |  |  | Soil Parameters
Ht Footing = | 3 | ft |  |  |  | Ka | 0.333 |  | active EP | [6 empty] | Ka | 0.333 |  | active EP
Ht stem = | 8.05 | ft |  |  |  | γ = | 0.12 | kcf | Soil Density |  | Ht stem = | 8.05 | ft |  |  | γ = | 0.12 | kcf | Soil Density
Ht above bearing = | 5.08 | ft | including bearing ht | [7 empty] | Ht above bearing = | 5.08 | ft | including bearing ht
Portion Below Beam Seat (triangular pressure distribution)
Fa1 = | 5.1983 | kip/ft |  |  | moment arm = | 5.3767 | ft |  | 27.9497 |  | Fa1 = | 3.4445 | kip/ft |  | moment arm = | 4.3767 | ft
Temperature
Consider only Contraction for Abutment | [10 empty] | Soil Behind Abutment - Total Height For Wingwall Stability |  |  |  |  | Soil Parameters
[7 empty] | Assume erection temp = | 60 | deg | [6 empty] | Ka | 0.333 |  | active EP
Length(ft) | Cont | Coef | Exp. |  |  |  | Tmax = | 80 | deg |  | Ht Wall = | 18.05 | ft |  |  | γ = | 0.12 | kcf | Soil Density
110 | 60 | 6e-06 | 0.3168 | in | Concrete |  | Tmin = | 0 | deg
Portion Below Beam Seat (triangular pressure distribution)
[7 empty] | bearing size |  |  |  | Fa1 = | 6.5095 | kip/ft |  | moment arm = | 6.0167 | ft
Max Shear Modulus | 0.13 | psi | max shear modulus ( durometer) |  |  |  | Lb = | 14
Area of Bearing | 252 | in^2 |  |  |  |  | Wb = | 18
Ht of bearing = | 2.95 |  | elastomer only |  |  |  | # bearings = | 5
Brg ht incl. stl lams = | 3.398 | in | distance from beam seat to bottom of diahpragm | [7 empty] | Wingwall Reinforcing |  |  |  |  | Soil Parameters
[16 empty] | Ka | 0.333 |  | active EP
Temp Force = | 17.5905 | [9 empty] | Ht Wall = | 12 | ft | ht above footing |  | γ = | 0.12 | kcf | Soil Density
Temp Force per foot = | 0.51737 | kip/ft | [8 empty] | Ht Water = | 0 | ft | wall is drained |  | γ w= | 0.064 | kcf | Water Density
Braking Force (LRFD 3.6.4) | [10 empty] | Portion Below Beam Seat (triangular pressure distribution)
Truck = | 72 | kip |  |  |  |  | Bridge Length = | 110 |  |  | Fa1 = | 2.8771 | kip/ft |  | moment arm = | 4 | ft
Tandem = | 50 | kip |  |  |  |  | number of substructures sharing load = | 2
Lane = | 0.64 | kip/ft | [8 empty] | Load Factors
[11 empty] | EH = | 1.5
Br1 = | 18 | kip
Br2 = | 12.5 | kip | [8 empty] | Unfactored Moment = | 11.5085
Br3 = | 7.12 | kip | [8 empty] | Factored Moment = | 17.2627
Br4 = | 6.02 | kip
Braking Force per foot abut = | 0.26471 | kip/ft
Wind on Superstructure (3.8.1.2.2) (Strength III)
Ht Super = | 7.03 | ft |  |  |  | Wind Parameters (Exposure Category B)
Ht Parapet = | 24 | in | assume 2' exposed ht for TST Rail |  |  | V = | 115
Total Ht = | 9.03 | ft |  |  |  | Z = | 33 | ft | structure height above ground
[6 empty] | Kz = | 0.54396
PZ = | 0.023941 | ksf | wind pressure |  |  | G = | 1
Total Force on Super = | 23.7806 | kip | wind force perpendicular to bridge |  |  | CD = | 1.3
Force per abutment = | 11.8903 | kip
Wind on Super per foot abut = | 0.34971 | kip/ft | this is mostly perpendicular to other abutment loads, but conservatively apply perp to abutment
Wind on Superstructure (3.8.1.2.2) (Strength V)
Ht Super = | 7.03 | ft |  |  |  | Wind Parameters
Ht Parapet = | 24 | in |  |  |  | V = | 80
Total Ht = | 9.03 | ft |  |  |  | Kz = | 1
[6 empty] | G = | 1
PZ = | 0.021299 | ksf | wind pressure |  |  | CD = | 1.3
Total Force on Super = | 21.1565 | kip | wind force perpendicular to bridge
Force per abutment = | 10.5782 | kip
Wind on Super per foot abut = | 0.31112 | kip/ft | this is mostly perpendicular to other abutment loads, but conservatively apply perp to abutment
Wind on Live Load (LRFD 3.8.1.3)
Wind on Live = | 0.1 | kip/ft | wind load transverse to superstructure, conservatively apply perp to abutment
Wind on Live per foot abut = | 0.32353 | kip/ft | apply this load 6 ft above superstructure
Centrigufal Force (CE) (LRFD 3.6.3) | [5 empty] | C parameters (LRFD 3.6.3)
Truck = | 72 | kips | axle wt of design truck |  |  | f = | 1.3333
C = | 0.07082 |  |  |  |  | v = | 70 | MPH - design speed
CF = | 5.099 | kips |  |  |  | g = | 32.2 | ft/s^2 | acc of gravity
CF per foot abut = | 0.14997 | kip/ft |  |  |  | R = | 2865 | ft | radius of curvature
design lane
|  | Total Service Vertical Abutment Loads per foot = | 29.0586 | kips/ft | not including wt of abutment
|  | Total Service Vertical Abutment Loads = | 987.9911 | kip | total

## Semi_int Guide and Seismic
Abutment Diaphragm Design
Ref:ODOT BDM 303.2.2.7, Std. Dwg. SCID-2-14 and LRFD 3.11.5
Per the BDM, the diaphragm guide design force shall be calculated based on linear interpolation between
at-rest and full passive pressure based on the amount of movement necessary to mobilize full passive pressure.
Amount of Movement Required to Mobilize Full Passive Pressure
Ht press = | 6.33 | ft | height from bottom of diaphragm to bottom of appr slab (from prev sheet)
Δ dia = | 3.798 | in | amount to mobilize full passive pressure |  | inputs from other spreadsheets
inputs specific to this sheet
Thermal Movement
Δexp = | 0.61728 |  | bridge expansion from other sheet
Pressure on Diaprhagram Guide
At-Rest Earth Pressure Coefficient (LRFD 3.11.5.2)
Φf = | 30
Ko= | 0.5
Passive EP Coefficient (Passive Earth Pressure Coefficient (LRFD 3.11.5.2)
γp = | 22 | deg | Friction Angle (Table 3.11.5.3-1)
Rato = | -0.73333 |  | Ratio for Figure 3.11.5.4-1
Kp1 = | 6.5 |  | Passive Pressure from Figure 3.11.5.4-1
R1 = | 0.878 |  | Reduction Factor from Figure 3.11.5.4-1
Kp = | 5.707 |  | Passive EP
Interpolate between At-Rest and Passive EP
Keff = | 1.3463 |  | Effective EP coefficient
Calculate Force on Diaphragm Guide
γs = | 0.12 | kcf | unit wt of soil
θ = | 35 | deg | skew
EH = | 3.2366
γLF = | 1.35 |  | Load Factor from LRFD Table3.4.1-2
Dgperp = | 2.5062 | kip/ft
Dgpar = | 0.50124 | kip/ft
Width = | 34 |  | width of diapragm
Fperp = | 85.2116 |  | Factored Force acting on diaphragm guide perpendicular to axis of bridge
Fpar = | 17.0423 |  | Factored Force acting on diaphragm guide parallel to axis of bridge
Fallowperp = | 517 | kips | capacity from SICD-2-14
Fallowpar = | 103 | kips | capacity from SICD-2-14
Check Forces
| Demand | vs. | Capacity
Perpendicular | 85.2116 | < | 517 | Okay
Parallel | 17.0423 | < | 103 | Okay
Seismic Demand
Dead loads from beam runs
DLext = | 261.5012 | kips | from bearing design sheet
DLint = | 264.8908 | kips | from bearing design sheet
DLfwsext= | 36.175 | kips | from bearing design sheet
Dlfwsint = | 36.175 | kips | from bearing design sheet
#ext beams = | 2
#int beams = | 2
DLtot = | 2394.9681 | kips | total unfactored DL for entire bridge
γDL = | 1.3 |  | Load factor for DL
EQ = | 778.3646 |  | Seismic Demand
Seismic Capacity
Diapgragm Guides
Use perpendicular component of capacity remaining after resisting passive earth pressure
Nguides = | 2 |  | # of diaphragm guides for entire bridge
Fallow = | 863.5769 |  | remaining perpendicular capacity after EP is subtracted from diaphragm
guide perp capacity
Check Seismic Capacity
Demand | vs. | Capacity
778.3646 | < | 863.5769 | Okay
If NG, investigate adding wingwalls and/or more seismic pedestals

## PS Beam Calcs
|  |  |  | Project: | HAM-74-18.01
|  |  |  | Bridge: | HAM-74-1983S Ramp |  |  |  | Date: | 2021-11-09
[9 empty] | By: | CCJ
Checked:
|  |  |  | Preliminary Engineering Calculations |  |  |  |  | Sheet:
Total Movement
| Length(ft) | Temp | Coef | Movement |  |  | If semi-integral, determine thermal neutral
| 0 | 150 | 6.5e-06 | 0 | in | Steel | point (2/3 of length)
| 107.1667 | 80 | 6e-06 | 0.61728 | in | Concrete
160.75 Span 84" Prestressed I beam bridge
Approach Slab Length
| Top EL | Grnd EL | Bot ftg EL | Ht (ft) | Length (ft)
Rear |  |  |  | -1.4167 | 1.0682 |  | Approach Slab Thickness= | 17 | in
Forward |  |  |  | -1.4167 | 1.0682 |  | Footing Heel= | 0.5 | ft
[7 empty] | Cover = | 4.1 | ft
[7 empty] | skew = | 35 | degrees
Wingwall Length
| Sta | PG EL. | Edge Shoulder / Start WW EL | End WW EL. | Bottom of slope EL. | Slope Length * | EL. At Back of WW | Slope Length to Front of Abut | TOS EL. | Back WW EL.
Rear | 95779 | 1026.98 | 1026.66 | 1022.37 | 1017 | 13.6 | 1023.8 | 10.2 | 1022.1 | 1023.35
Forward | 65823 | 1026.85 | 1026.53 | 1022.49 | 1016 | 14 | 1023 | 10.3 | 1021.15 | 1022.4
* distance from bottom of slope to back of WW
|  |  | Distance Rear |  | Distance Forward |  |  | WW Length Rear = | 13.5
| Cross Slope = | 0.016 | 12 | ft | 12 | ft |  | WW Length Forward = | 13
| Shoulder Slope = | 0.016 | 8 | ft | 8 | ft
| Guardrail Slope = | 0.008 | 5 | ft | 5 | ft
| Embankment Slope = | 0.5 | 8.5 | ft | 8 | ft
| Creek slope = | 0.5
| WW thickness = |  | 2.5 | ft
Superstructure Depth
| Deck/Pavement (in) | Beam (in) | Haunch (in) | Cross Slope (ft) | Total Depth (ft) | Top Deck at PG | Low Chord EL.
Three sided (34'x9') | 13.65 | 19 | 0 | 0.32 | 2.7475 | 1026.85 | 1024.1025
Concrete-CB21-48 | 6 | 27 | 0 | 0.32 | 2.7767 | 1026.85 | 1024.0733
Concrete Slab | 26 | 0 | 0 | 0.32 | 2.1933 | 1026.85 | 1024.6567
| Width = | 20 | ft
| Cross Slope = | 0.016 | ft/ft
(estimating 19" culvert slab thickness)