## Summary
|  | Project: | PIK-104-6.87 |  | Sheet of
|  | Client: | ODOT |  | Date: | 2022-06-28
|  | Subject: | Abutment Design
|  | Calc By: | CCJ |  | Checked By:
Summary
|  | Service I | STR I | STR I | STR I | STR III | STR III | STR III | STR V | STR V | STR V
|  |  | Max V, Max H | Max V, Min H | Min V, Max H. | Max V, Max H | Max V, Min H | Min V, Max H. | Max V, Max H | Max V, Min H | Min V, Max H.
Final pile reactions (including downdrag):
| Front row= | 80.6929 | 117.1537 | 78.5952 | 111.4037 | 128.5739 | 90.0154 | 113.1842 | 117.1537 | 78.5952 | 101.764
| 2nd row= | 47.7839 | 83.2871 | 17.8244 | 104.7492 | 102.6756 | 37.213 | 107.7722 | 83.2871 | 17.8244 | 88.3836
| 3rd row= | 0 | 0 | 0 | 0 | 0 | 0 | 0 | 0 | 0 | 0
| 4th row= | 0 | 0 | 0 | 0 | 0 | 0 | 0 | 0 | 0 | 0
Additional Horiz Resistance Required (per pile) |  | 10.625 | 16.5373 | 8.6409 | 17.4247 | 16.831 | 8.9346 | 15.7444 | 16.5373 | 8.6409 | 15.4506
|  |  | Max Pile Load= | 128.5739 | kips
|  |  | Min Pile Load= | 17.8244 | kips
|  |  | Additional Horiz Resistance Required (per pile)= | 17.4247 | kips

## Service Loads-1
For | PIK-104-6.87 | Job No. |  |  |  | Sheet No.
Made by . | CCJ | Checked by |  |  |  | Backchecked by
Date | 2022-07-13 | Date |  |  |  | Date
Service I
File: P:\Transportation\WorkSets\100889_PIK-104-0627\400-Engineering\Structures\SFN_6600999\EngData\Abutment Design\[PIK-104-6.27 Wingwall Design-FA.xlsx]Service Loads-1
VERTICAL FORCES
RETAINING WALL
|  |  | Wall height from bottom of footing = | [14 empty] | Distance between pile rows = | -34
Wall width =
Footing width =
Toe width =
Heel width =
Footing thickness (front) =
Footing thickness (back) =
|  |  | Stem height = | [6 empty] | (from top of footing, front)
|  |  | Vertical load on top of wall = | [6 empty] | (SBR parapet 4.26 sq ft)
|  |  | Surcharge load = | [6 empty] | (2' LL surcharge at 125 pcf)
Impact load to parapet =
Top of wall to impact load =
|  |  | Length to distribute impact load = | [6 empty] | (Length of pile analysis strip)
EARTH PRESSURE
|  |  | Active pressure coefficient = |  |  |  |  | 0.33
|  |  | Active force per foot of wall, Po = |  |  |  |  | 0
|  |  | Active force per foot of wall for surcharge, Ps = |  |  |  |  | 0
|  |  |  | Distance from front of stem to beam seat= | 1.8333 |  | Bearing Ht = | 0
|  | Description |  | Height | Width | Unit Weight | Factor | Force | Factored Force | Moment arm | Moment
| DC | Appr Slab |  |  |  |  | 1 |  | 0 | 2.25 | 0
| DC | Footing |  | 3 | 6.5 | 0.15 | 1 | 2.925 | 2.925 | 1.75 | 5.1187
| DC | Stem |  | 9 | 1.5 | 0.15 | 1 | 2.025 | 2.025 | 1.75 | 3.5437
| DC | Diaphragm |  | 0 | 1.5 | 0.15 | 1 | 0 | 0 | 1.75 | 0 |  | For these inputs see " PIK-104-6.79 Abutment Load Calcs"
| DC | Backwall* |  |  |  | 0.15 | 1 | 0 | 0 | 2.5 | 0 |  | P:\Transportation\WorkSets\100889_PIK-104-0627\400-Engineering\Structures\SFN_6600999\EngData\Abutment Design
| EV | Soil Toe |  | 2 | 2.5 | 0.12 | 1 | 0.6 | 0.6 | -0.25 | -0.15
| EV | Soil Heel |  | 12 | 2.5 | 0.12 | 1 | 3.6 | 3.6 | 3.75 | 13.5
|  |  |  | . |  |  |  |  | 0 |  | 0 |  | Final pile reactions (including downdrag):
| DC | Approach Slab |  | 0 |  |  | 1 | 0 | 0 | 2.25 | 0 |  | Front row= | 80.6929 | OK
| DW | FWS on App Slab |  |  |  |  | 1 | 0 | 0 | 2.25 | 0 |  | 2nd row= | 47.7839 | OK
| LL | LL on App Slab |  |  |  |  | 1 | 0 | 0 | 2.25 | 0 |  | 3rd row= | 0 | OK
| LL | Super LL |  |  |  |  | 1 | 0 | 0 | 2.8333 | 0 |  | 4th row= | 0 | OK
| DC | Super DL (DC) |  |  |  |  | 1 | 0 | 0 | 2.8333 | 0
| DW | Super DL (DW) |  |  |  |  | 1 | 0 | 0 | 2.8333 | 0
|  |  | SFV = |  |  |  |  | 9.15 | 9.15 | SMR = | 22.0125
| HORIZONTAL FORCES | [12 empty] | Unit weight of foundation soil, g2 = | 0.12
|  | Description | [5 empty] | Force | Factored Force | Moment arm | Moment |  |  | Unit weight of retained soil, g1 = | 0.12 | kcf
| EH | Earth pressure |  |  |  |  | 1 | 6.5095 | 6.5095 | 6.0167 | -39.1657 |  |  | Slope of grade behind wall = | 16 | :1
| EH | Earth pressure 2 |  |  |  |  | 1 | 0 | 0 | 0 | 0 |  |  | Angle β = | 3.5763 | degrees
| TU | Temp Force |  | 12 |  |  | 1.2 | 0 | 0 | 12 | 0 |  |  | Effective angle of internal friction, φf = | 30 | degrees
| BR | Braking |  | 12 |  |  | 1 | 0 | 0 | 12 | 0 |  |  | Friction angle between fill and wall, δ = | 30 | degrees | (Table 3.11.5.3-1)
| WS | Wind on Super |  | 12 |  |  | 1 | 0 | 0 | 12 | 0 |  |  | Back face of wall angle, θ = | 90 | degrees
| WL | Wind on LL |  | 18 |  |  | 1 | 0 | 0 | 18 | 0 |  |  | Γ1 = | 2.7813
|  |  | SFH = |  |  |  |  | 6.5095 | 6.5095 | SMD = | -39.1657 |  |  | ka1 = | 0.33333 |  | 3.5763
[10 empty] | Total moment about front pile = SM = SMR + SMD = | -17.1532 |  |  | Pa1 = 0.5*ka1g1LH2 = | 0 | kips
[10 empty] | See AASHTO C11.6.3.3 |  |  |  | Ps1 = ka1g1HsLH = | 0 | kips
[10 empty] | Resultant location from front pile= SM/SFV = | -1.8747
[10 empty] | Stability Check-Overturning F.S.= | 0.56204
* Note: weight of backwall/diaphragm has been included as part of beam run
PILE REACTIONS
|  |  | Pile type = | 12" CIP | Geotech | Downdrag= | 0 | kips
|  |  | UBV= | 310 | kips | DD= | 0
|  |  | Φdyn= | 1 | per BDM 202.2.3.2.b | Factored DD= | 0 | kips
|  |  | Max pile load = | 310 | kips
(Batter=1)
|  |  | Number of piles in front row (odd) = | 7 | 1
|  |  | Number of piles in 2nd row= | 4 | 0
|  |  | Number of piles in 3rd row = | 0 | 0
|  |  | Number of piles in 4th row = | 0 | 0
|  |  | Front row pile spacing = | 6
|  |  | Length of pile analysis strip = | 39 | Use the width that was assumed to get the k/ft loads in the input
|  |  | Distance to front row of piles = | 1.5
|  |  | Distance to 2nd row of piles= | 5
|  |  | Distance to 3rd row of piles = | 0
|  |  | Distance to 4th row of piles = | 0
|  |  | Centroid of piles from toe = | 2.7727
|  |  | Eccentricity = e = | 3.1474 | eccentricity from centroid of piles to resultant load
Sd2 and Section Moduli
|  |  | Distance |  | Section
|  |  | to pile centroid | d2 | Modulus
|  | Front row | 1.2727 | 11.3388 | 24.5
|  | 2nd row | -2.2273 | 19.843 | -14
|  | 3rd row | 2.7727 | 0 | 0
|  | 4th row | 2.7727 | 0 | 0
|  |  | Sd2 = | 31.1818
Loads and moment on analysis strip:
|  |  | Vertical load = SV = | 356.85
|  |  | Moment about centroid of piles = SV*e = | 1123.1474
|  |  | Hoizontal Load=ΣH= | 253.8718 |  | Horiz. Load per pile | 23.0793 | k
|  |  | Vertical components of pile reactions: |  | With DD
|  |  | Front row = | 78.2837 | 0 | [6 empty] | 32.4409 | 45.8427 | 78.2837
|  |  | 2nd row= | -47.7839 | 0 | [6 empty] | 32.4409 | -80.2248 | -47.7839
|  |  | 3rd row= | 0 | 0 | [6 empty] | 32.4409 | 99.8717 | 132.3126
|  |  | 4th row= | 0 | 0 | [6 empty] | 32.4409 | 99.8717 | 132.3126
|  |  | Batter= | 4 |  | 14.0362 |  | 89.2125
[5 empty] | Total From Piles | Total Additional Horiz Resistance Required | Additional Horiz Resistance Required (per pile)
|  |  | Horizontal resistance of 1st Row= | 19.5709 | 136.9964
|  |  | Horizontal component of 2nd Row= | 0 | 0
|  |  | Horizontal component of 3rd Row= | 0 | 0
|  |  | Horizontal component of 4th Row= | 0 | 0
|  |  | Total Horizontal Load= | 253.8718 | 136.9964 | 116.8754 | 10.625 | Therefore use P-y analysis
Final pile reactions (including downdrag):
|  |  | Front row= | 80.6929 | OK
|  |  | 2nd row= | 47.7839 | OK
|  |  | 3rd row= | 0 | OK
|  |  | 4th row= | 0 | OK
Check Sliding (LRFD 10.6.3.4)
Sliding Resistance must be greater than Max Factored Horizontal Loads
| Rr=ft*R(t)+fep*R(ep) |  |  | LRFD 10.6.3.4-1
Passive Pressure
R(ep)=0.5*Kp*γ*h2
| h= | 40 | ft | (see separate calculation)
| Kp= | 2.03
| fep= | 0.5 |  | EP resistance Factor
| R(ep) | 194.88
| ft= | 0.8 |  | LRFD Table 10.5.5.2.2-1
R(t)=V*tan(d)
R(t)=V*tan (ff)
| ff= |  | deg | (use for soil/ftg interface)
| V= | 356.85 | Min Factored Vertical Loads
| R(t)= | 0
| Rr= | 97.44
| Fh= | 253.8718 | Max Factored Horizontal Load
| Check Rr>Fh |  | N.G.

## Max Factored Loads-I
For | PIK-104-6.87 | Job No. |  |  |  | Sheet No.
Made by . | CCJ | Checked by |  |  |  | Backchecked by
Date | 2022-07-13 | Date |  |  |  | Date
Maximum Factored Loads (Strength I)
File: P:\Transportation\WorkSets\100889_PIK-104-0627\400-Engineering\Structures\SFN_6600999\EngData\Abutment Design\[PIK-104-6.27 Wingwall Design-FA.xlsx]Max Factored Loads-I
VERTICAL FORCES
RETAINING WALL
|  |  | Wall height from bottom of footing = | [12 empty] | Distance between pile rows = | -34
Wall width =
Footing width =
Toe width =
Heel width =
Footing thickness (front) =
Footing thickness (back) =
|  |  | Stem height = | [6 empty] | (from top of footing, front)
|  |  | Vertical load on top of wall = | [6 empty] | (SBR parapet 4.26 sq ft)
|  |  | Surcharge load = | [6 empty] | (2' LL surcharge at 125 pcf)
Impact load to parapet =
Top of wall to impact load =
|  |  | Length to distribute impact load = | [6 empty] | (Length of pile analysis strip)
EARTH PRESSURE
|  |  | Active pressure coefficient = |  |  |  |  | 0.33
|  |  | Active force per foot of wall, Po = |  |  |  |  | 0
|  |  | Active force per foot of wall for surcharge, Ps = |  |  |  |  | 0
|  |  |  | Distance from front of stem to beam seat= | 1.8333
|  | Description |  | Height | Width | Unit Weight | Factor | Force | Factored Force | Moment arm | Moment
| DC | Appr Slab |  |  |  |  | 1.25 | 0 | 0 | 2.25 | 0
| DC | Footing |  | 3 | 6.5 | 0.15 | 1.25 | 2.925 | 3.6562 | 1.75 | 6.3984
| DC | Stem |  | 9 | 1.5 | 0.15 | 1.25 | 2.025 | 2.5312 | 1.75 | 4.4297
| DC | Corbel |  | 0 | 1.5 | 0.15 | 1.25 | 0 | 0 | 1.75 | 0
| DC | Backwall* |  | 0 | 0 | 0.15 | 1.25 | 0 | 0 | 2.5 | 0
| EV | Soil Toe |  | 2 | 2.5 | 0.12 | 1.35 | 0.6 | 0.81 | -0.25 | -0.2025
| EV | Soil Heel |  | 12 | 2.5 | 0.12 | 1.35 | 3.6 | 4.86 | 3.75 | 18.225
[8 empty] | 0 | 0 | 0 | 0
| DC | Approach Slab |  |  |  |  | 1.25 | 0 | 0 | 2.25 | 0 |  | Final pile reactions (including downdrag):
| DW | FWS on App Slab |  |  |  |  | 1.5 | 0 | 0 | 2.25 | 0 |  | Front row= | 117.1537 | OK
| LL | LL on App Slab |  |  |  |  | 1.75 | 0 | 0 | 2.25 | 0 |  | 2nd row= | 83.2871 | OK
| LL | Super LL |  |  |  |  | 1.75 | 0 | 0 | 2.8333 | 0 |  | 3rd row= | 0 | OK
| DC | Super DL (DC) |  |  |  |  | 1.25 | 0 | 0 | 2.8333 | 0 |  | 4th row= | 0 | OK
| DW | Super DL (DW) |  |  |  |  | 1.5 | 0 | 0 | 2.8333 | 0
|  |  | SFV = |  |  |  |  | 9.15 | 11.8575 | SMR = | 28.8506
HORIZONTAL FORCES
|  | Description | [5 empty] | Force | Factored Force | Moment arm | Moment
| EH | Earth pressure | 0 | 0 |  |  | 1.5 | 6.5095 | 9.7643 | 6.0167 | -58.7485
| LS | Earth pressure 2 | 0 | 0 |  |  | 1.5 | 0 | 0 | 0 | 0
| TU | Temp Force | 0 | 12 |  |  | 0.5 | 0 | 0 | 12 | 0
| BR | Braking | 0 | 12 |  |  | 1.75 | 0 | 0 | 12 | 0
| WS | Wind on Super | 0 | 12 |  |  | 0 | 0 | 0 | 12 | 0
| WL | Wind on LL | 0 | 18 |  |  | 0 | 0 | 0 | 18 | 0
|  |  | SFH = |  |  |  |  | 6.5095 | 9.7643 | SMD = | -58.7485
[10 empty] | Total moment about toe = SM = SMR + SMD = | -29.8979
See AASHTO C11.6.3.3
[10 empty] | Resultant location from toe = SM/SFV = | -2.5214
* Note: weigth of backwall/diaphragm has been included as part of beam run
PILE REACTIONS
|  |  | Pile type = | 12" CIP | Geotech | Downdrag= | 0 | kips
|  |  | UBV= | 310 | kips | DD= | 0
|  |  | Φdyn= | 1 | per BDM 202.2.3.2.b | Factored DD= | 0 | kips
|  |  | Max pile load = | 310 | kips
(Batter=1)
|  |  | Number of piles in front row (odd) = | 7 | 1
|  |  | Number of piles in 2nd row= | 4 | 0
|  |  | Number of piles in 3rd row = | 0 | 0
|  |  | Number of piles in 4th row = | 0 | 0
|  |  | Front row pile spacing = | 6
|  |  | Length of pile analysis strip = | 39
|  |  | Distance to front row of piles = | 1.5
|  |  | Distance to 2nd row of piles= | 5
|  |  | Distance to 3rd row of piles = | 0
|  |  | Distance to 4th row of piles = | 0
|  |  | Centroid of piles from toe = | 2.7727
|  |  | Eccentricity = e = | 3.7942
Sd2 and Section Moduli
|  |  | Distance |  | Section
|  |  | to pile centroid | d2 | Modulus
|  | Front row | 1.2727 | 11.3388 | 24.5
|  | 2nd row | -2.2273 | 19.843 | -14
|  | 3rd row | 2.7727 | 0 | 0
|  | 4th row | 2.7727 | 0 | 0
|  |  | Sd2 = | 31.1818
Loads and moment on analysis strip:
|  |  | Vertical load = SV = | 462.4425
|  |  | Moment about centroid of piles = SV*e = | 1754.582
|  |  | Hoizontal Load=ΣH= | 380.8077 |  | Horiz. Load per pile | 34.6189 | k
|  |  | Vertical components of pile reactions: |  | With DD
|  |  | Front row = | 113.6558 | 0 | [6 empty] | 42.0402 | 71.6156 | 113.6558
|  |  | 2nd row= | -83.2871 | 0 | [6 empty] | 42.0402 | -125.3273 | -83.2871
|  |  | 3rd row= | 0 | 0 | [6 empty] | 42.0402 | 156.0197 | 198.0599
|  |  | 4th row= | 0 | 0 | [6 empty] | 42.0402 | 156.0197 | 198.0599
|  |  | Batter= | 4 |  | 14.0362
[5 empty] | Total From Piles | Total Additional Horiz Resistance Required | Additional Horiz Resistance Required (per pile)
|  |  | Horizontal resistance of 1st Row= | 28.414 | 198.8977
|  |  | Horizontal component of 2nd Row= | 0 | 0
|  |  | Horizontal component of 3rd Row= | 0 | 0
|  |  | Horizontal component of 4th Row= | 0 | 0
|  |  | Total Horizontal Load= | 380.8077 | 198.8977 | 181.9101 | 16.5373 | Therefore use P-y analysis
Final pile reactions (including downdrag):
|  |  | Front row= | 117.1537 | OK
|  |  | 2nd row= | 83.2871 | OK
|  |  | 3rd row= | 0 | OK
|  |  | 4th row= | 0 | OK
Check Sliding (LRFD 10.6.3.4)
Sliding Resistance must be greater than Max Factored Horizontal Loads
| Rr=ft*R(t)+fep*R(ep) |  |  | LRFD 10.6.3.4-1
Passive Pressure
R(ep)=0.5*Kp*γ*h2
| h= | 0 | ft | (see separate calculation)
| Kp= | 2.03
| fep= | 0.5 |  | EP resistance Factor
| R(ep) | 0
| ft= | 0.8 |  | LRFD Table 10.5.5.2.2-1
R(t)=V*tan(d)
R(t)=V*tan (ff)
| ff= |  | deg | (use for soil/ftg interface)
| V= | 462.4425 | Min Factored Vertical Loads
| R(t)= | 0
| Rr= | 0
| Fh= | 380.8077 | Max Factored Horizontal Load
| Check Rr>Fh |  | N.G.

## Max DL; Min EP-I
For | PIK-104-6.87 | Job No. |  |  |  | Sheet No.
Made by . | CCJ | Checked by |  |  |  | Backchecked by
Date | 2022-07-13 | Date |  |  |  | Date
Maximum Vertical and Minimum Horizontal (Strength I)
File: P:\Transportation\WorkSets\100889_PIK-104-0627\400-Engineering\Structures\SFN_6600999\EngData\Abutment Design\[PIK-104-6.27 Wingwall Design-FA.xlsx]Max DL; Min EP-I
VERTICAL FORCES
RETAINING WALL
|  |  | Wall height from bottom of footing = | [12 empty] | Distance between pile rows = | -34
Wall width =
Footing width =
Toe width =
Heel width =
Footing thickness (front) =
Footing thickness (back) =
|  |  | Stem height = | [6 empty] | (from top of footing, front)
|  |  | Vertical load on top of wall = | [6 empty] | (SBR parapet 4.26 sq ft)
|  |  | Surcharge load = | [6 empty] | (2' LL surcharge at 125 pcf)
Impact load to parapet =
Top of wall to impact load =
|  |  | Length to distribute impact load = | [6 empty] | (Length of pile analysis strip)
EARTH PRESSURE
|  |  | Active pressure coefficient = |  |  |  |  | 0.33
|  |  | Active force per foot of wall, Po = |  |  |  |  | 0
|  |  | Active force per foot of wall for surcharge, Ps = |  |  |  |  | 0
|  |  |  | Distance from front of stem to beam seat= | 1.8333
|  | Description |  | Height | Width | Unit Weight | Factor | Force | Factored Force | Moment arm | Moment
| DC | Appr Slab |  |  |  |  | 1.25 | 0 | 0 | 2.25 | 0
| DC | Footing |  | 3 | 6.5 | 0.15 | 1.25 | 2.925 | 3.6562 | 1.75 | 6.3984
| DC | Stem |  | 9 | 1.5 | 0.15 | 1.25 | 2.025 | 2.5312 | 1.75 | 4.4297
| DC | Corbel |  | 0 | 1.5 | 0.15 | 1.25 | 0 | 0 | 1.75 | 0
| DC | Backwall* |  | 0 | 0 | 0.15 | 1.25 | 0 | 0 | 2.5 | 0 |  | These LF's can be varied to get maximum reactions
| EV | Soil Toe |  | 2 | 2.5 | 0.12 | 1.35 | 0.6 | 0.81 | -0.25 | -0.2025
| EV | Soil Heel |  | 12 | 2.5 | 0.12 | 1.35 | 3.6 | 4.86 | 3.75 | 18.225
[8 empty] | 0 | 0 | 0 | 0
| DC | Approach Slab |  |  |  |  | 1.5 | 0 | 0 | 2.25 | 0 |  | Final pile reactions (including downdrag):
| DW | FWS on App Slab |  |  |  |  | 1.5 | 0 | 0 | 2.25 | 0 |  | Front row= | 78.5952 | OK
| LL | LL on App Slab |  |  |  |  | 1.75 | 0 | 0 | 2.25 | 0 |  | 2nd row= | 17.8244 | OK
| LL | Super LL |  |  |  |  | 1.75 | 0 | 0 | 2.8333 | 0 |  | 3rd row= | 0 | OK
| DC | Super DL (DC) |  |  |  |  | 1.25 | 0 | 0 | 2.8333 | 0 |  | 4th row= | 0 | OK
| DW | Super DL (DW) |  |  |  |  | 1.5 | 0 | 0 | 2.8333 | 0
|  |  | SFV = |  |  |  |  | 9.15 | 11.8575 | SMR = | 28.8506
HORIZONTAL FORCES
|  | Description | [5 empty] | Force | Factored Force | Moment arm | Moment
| EH | Earth pressure | 0 | 0 |  |  | 0.9 | 6.5095 | 5.8586 | 6.0167 | -35.2491
| LS | Earth pressure 2 | 0 | 0 |  |  | 0.9 | 0 | 0 | 0 | 0
| TU | Temp Force | 0 | 12 |  |  | 0 | 0 | 0 | 12 | 0
| BR | Braking | 0 | 12 |  |  | 0 | 0 | 0 | 12 | 0
| WS | Wind on Super | 0 | 12 |  |  | 0 | 0 | 0 | 12 | 0
| WL | Wind on LL | 0 | 18 |  |  | 0 | 0 | 0 | 18 | 0
|  |  | SFH = |  |  |  |  | 6.5095 | 5.8586 | SMD = | -35.2491
[10 empty] | Total moment about toe = SM = SMR + SMD = | -6.3985
See AASHTO C11.6.3.3
[10 empty] | Resultant location from toe = SM/SFV = | -0.53962
* Note: weigth of backwall/diaphragm has been included as part of beam run
PILE REACTIONS
|  |  | Pile type = | 12" CIP | Geotech | Downdrag= | 0 | kips
|  |  | UBV= | 310 | kips | DD= | 0
|  |  | Φdyn= | 1 | per BDM 202.2.3.2.b | Factored DD= | 0 | kips
|  |  | Max pile load = | 310 | kips
(Batter=1)
|  |  | Number of piles in front row (odd) = | 7 | 1
|  |  | Number of piles in 2nd row= | 4 | 0
|  |  | Number of piles in 3rd row = | 0 | 0
|  |  | Number of piles in 4th row = | 0 | 0
|  |  | Front row pile spacing = | 6
|  |  | Length of pile analysis strip = | 39
|  |  | Distance to front row of piles = | 1.5
|  |  | Distance to 2nd row of piles= | 5
|  |  | Distance to 3rd row of piles = | 0
|  |  | Distance to 4th row of piles = | 0
|  |  | Centroid of piles from toe = | 2.7727
|  |  | Eccentricity = e = | 1.8123
Sd2 and Section Moduli
|  |  | Distance |  | Section
|  |  | to pile centroid | d2 | Modulus
|  | Front row | 1.2727 | 11.3388 | 24.5
|  | 2nd row | -2.2273 | 19.843 | -14
|  | 3rd row | 2.7727 | 0 | 0
|  | 4th row | 2.7727 | 0 | 0
|  |  | Sd2 = | 31.1818
Loads and moment on analysis strip:
|  |  | Vertical load = SV = | 462.4425
|  |  | Moment about centroid of piles = SV*e = | 838.1047
|  |  | Hoizontal Load=ΣH= | 228.4846 |  | Horiz. Load per pile | 20.7713 | k
|  |  | Vertical components of pile reactions: |  | With DD
|  |  | Front row = | 76.2486 | 0 | [6 empty] | 42.0402 | 34.2084 | 76.2486
|  |  | 2nd row= | -17.8244 | 0 | [6 empty] | 42.0402 | -59.8646 | -17.8244
|  |  | 3rd row= | 0 | 0 | [6 empty] | 42.0402 | 74.5253 | 116.5656
|  |  | 4th row= | 0 | 0 | [6 empty] | 42.0402 | 74.5253 | 116.5656
|  |  | Batter= | 4 |  | 14.0362
[5 empty] | Total From Piles | Total Additional Horiz Resistance Required | Additional Horiz Resistance Required (per pile)
|  |  | Horizontal resistance of 1st Row= | 19.0621 | 133.435
|  |  | Horizontal component of 2nd Row= | 0 | 0
|  |  | Horizontal component of 3rd Row= | 0 | 0
|  |  | Horizontal component of 4th Row= | 0 | 0
|  |  | Total Horizontal Load= | 228.4846 | 133.435 | 95.0496 | 8.6409 | Therefore use P-y analysis
Final pile reactions (including downdrag):
|  |  | Front row= | 78.5952 | OK
|  |  | 2nd row= | 17.8244 | OK
|  |  | 3rd row= | 0 | OK
|  |  | 4th row= | 0 | OK
Check Sliding (LRFD 10.6.3.4)
Sliding Resistance must be greater than Max Factored Horizontal Loads
| Rr=ft*R(t)+fep*R(ep) |  |  | LRFD 10.6.3.4-1
Passive Pressure
R(ep)=0.5*Kp*γ*h2
| h= | 0 | ft | (see separate calculation)
| Kp= | 2.03
| fep= | 0.5 |  | EP resistance Factor
| R(ep) | 0
| ft= | 0.8 |  | LRFD Table 10.5.5.2.2-1
R(t)=V*tan(d)
R(t)=V*tan (ff)
| ff= |  | deg | (use for soil/ftg interface)
| V= | 462.4425 | Min Factored Vertical Loads
| R(t)= | 0
| Rr= | 0
| Fh= | 228.4846 | Max Factored Horizontal Load
| Check Rr>Fh |  | N.G.

## Min DL; Max EP-I
For | PIK-104-6.87 | Job No. |  |  |  | Sheet No.
Made by . | CCJ | Checked by |  |  |  | Backchecked by
Date | 2022-07-13 | Date |  |  |  | Date
MIN Vertical and MAX Horizontal Loads (Strength I)
File: P:\Transportation\WorkSets\100889_PIK-104-0627\400-Engineering\Structures\SFN_6600999\EngData\Abutment Design\[PIK-104-6.27 Wingwall Design-FA.xlsx]Min DL; Max EP-I
VERTICAL FORCES
RETAINING WALL
|  |  | Wall height from bottom of footing = | [12 empty] | Distance between pile rows = | -1.5
Wall width =
Footing width =
Toe width =
Heel width =
Footing thickness (front) =
Footing thickness (back) =
|  |  | Stem height = | [6 empty] | (from top of footing, front)
|  |  | Vertical load on top of wall = | [6 empty] | (SBR parapet 4.26 sq ft)
|  |  | Surcharge load = | [6 empty] | (2' LL surcharge at 125 pcf)
Impact load to parapet =
Top of wall to impact load =
|  |  | Length to distribute impact load = | [6 empty] | (Length of pile analysis strip)
EARTH PRESSURE
|  |  | Active pressure coefficient = |  |  |  |  | 0.33
|  |  | Active force per foot of wall, Po = |  |  |  |  | 0
|  |  | Active force per foot of wall for surcharge, Ps = |  |  |  |  | 0
|  |  |  | Distance from front of stem to beam seat= | 1.8333
|  | Description |  | Height | Width | Unit Weight | Factor | Force | Factored Force | Moment arm | Moment
| DC | Appr Slab |  |  |  |  | 0.9 | 0 | 0 | 2.25 | 0
| DC | Footing |  | 3 | 6.5 | 0.15 | 0.9 | 2.925 | 2.6325 | 1.75 | 4.6069
| DC | Stem |  | 9 | 1.5 | 0.15 | 0.9 | 2.025 | 1.8225 | 1.75 | 3.1894
| DC | Corbel |  | 0 | 1.5 | 0.15 | 0.9 | 0 | 0 | 1.75 | 0
| DC | Backwall* |  | 0 | 0 | 0.15 | 0.9 | 0 | 0 | 2.5 | 0 |  | These LF's can be varied to get maximum reactions
| EV | Soil Toe |  | 2 | 2.5 | 0.12 | 1 | 0.6 | 0.6 | -0.25 | -0.15
| EV | Soil Heel |  | 12 | 2.5 | 0.12 | 1 | 3.6 | 3.6 | 3.75 | 13.5
[8 empty] | 0 | 0 | 0 | 0
| DC | Approach Slab |  |  |  |  | 0.9 | 0 | 0 | 2.25 | 0 |  | Final pile reactions (including downdrag):
| DW | FWS on App Slab |  |  |  |  | 0 | 0 | 0 | 2.25 | 0 |  | Front row= | 111.4037 | OK
| LL | LL on App Slab |  |  |  |  | 0 | 0 | 0 | 2.25 | 0 |  | 2nd row= | 104.7492 | OK
| LL | Super LL |  |  |  |  | 0 | 0 | 0 | 2.8333 | 0 |  | 3rd row= | 0 | OK
| DC | Super DL (DC) |  |  |  |  | 0.9 | 0 | 0 | 2.8333 | 0 |  | 4th row= | 0 | OK
| DW | Super DL (DW) |  |  |  |  | 0 | 0 | 0 | 2.8333 | 0
|  |  | SFV = |  |  |  |  | 9.15 | 8.655 | SMR = | 21.1462
HORIZONTAL FORCES
|  | Description | [5 empty] | Force | Factored Force | Moment arm | Moment
| EH | Earth pressure | 0 | 0 |  |  | 1.5 | 6.5095 | 9.7643 | 6.0167 | -58.7485
| LS | Earth pressure 2 | 0 | 0 |  |  | 1.5 | 0 | 0 | 0 | 0
| TU | Temp Force | 0 | 12 |  |  | 0.5 | 0 | 0 | 12 | 0
| BR | Braking | 0 | 12 |  |  | 1.75 | 0 | 0 | 12 | 0
| WS | Wind on Super | 0 | 12 |  |  |  | 0 | 0 | 12 | 0
| WL | Wind on LL | 0 | 18 |  |  | 0 | 0 | 0 | 18 | 0
|  |  | SFH = |  |  |  |  | 6.5095 | 9.7643 | SMD = | -58.7485
[10 empty] | Total moment about toe = SM = SMR + SMD = | -37.6023
See AASHTO C11.6.3.3
[10 empty] | Resultant location from toe = SM/SFV = | -4.3446
* Note: weigth of backwall/diaphragm has been included as part of beam run
PILE REACTIONS
|  |  | Pile type = | 12" CIP | Geotech | Downdrag= | 0 | kips
|  |  | UBV= | 310 | kips | DD= | 0
|  |  | Φdyn= | 1 | per BDM 202.2.3.2.b | Factored DD= | 0 | kips
|  |  | Max pile load = | 310 | kips
(Batter=1)
|  |  | Number of piles in front row (odd) = | 7 | 1
|  |  | Number of piles in 2nd row= | 4 | 0
|  |  | Number of piles in 3rd row = | 0 | 0
|  |  | Number of piles in 4th row = | 0 | 0
|  |  | Front row pile spacing = | 6
|  |  | Length of pile analysis strip = | 39
|  |  | Distance to front row of piles = | 1.5
|  |  | Distance to 2nd row of piles= | 5
|  |  | Distance to 3rd row of piles = | 0
|  |  | Distance to 4th row of piles = | 0
|  |  | Centroid of piles from toe = | 2.7727
|  |  | Eccentricity = e = | 5.6173
Sd2 and Section Moduli
|  |  | Distance |  | Section
|  |  | to pile centroid | d2 | Modulus
|  | Front row | 1.2727 | 11.3388 | 24.5
|  | 2nd row | -2.2273 | 19.843 | -14
|  | 3rd row | 2.7727 | 0 | 0
|  | 4th row | 2.7727 | 0 | 0
|  |  | Sd2 = | 31.1818
Loads and moment on analysis strip:
|  |  | Vertical load = SV = | 337.545
|  |  | Moment about centroid of piles = SV*e = | 1896.0922
|  |  | Hoizontal Load=ΣH= | 380.8077 |  | Horiz. Load per pile | 34.6189 | k
Vertical components of pile reactions:
|  |  | Front row = | 108.0774 | With DD | [6 empty] | 30.6859 | 77.3915 | 108.0774
|  |  | 2nd row= | -104.7492 | 0 | [6 empty] | 30.6859 | -135.4352 | -104.7492
|  |  | 3rd row= | 0 | 0 | [6 empty] | 30.6859 | 168.6029 | 199.2889
|  |  | 4th row= | 0 | 0 | [6 empty] | 30.6859 | 168.6029 | 199.2889
0
|  |  | Batter= | 4 |  | 14.0362
[5 empty] | Total From Piles | Total Additional Horiz Resistance Required | Additional Horiz Resistance Required (per pile)
|  |  | Horizontal resistance of 1st Row= | 27.0194 | 189.1355
|  |  | Horizontal component of 2nd Row= | 0 | 0
|  |  | Horizontal component of 3rd Row= | 0 | 0
|  |  | Horizontal component of 4th Row= | 0 | 0
|  |  | Total Horizontal Load= | 380.8077 | 189.1355 | 191.6722 | 17.4247 | Therefore use P-y analysis
Final pile reactions (including downdrag):
|  |  | Front row= | 111.4037 | OK
|  |  | 2nd row= | 104.7492 | OK
|  |  | 3rd row= | 0 | OK
|  |  | 4th row= | 0 | OK
Check Sliding (LRFD 10.6.3.4)
Sliding Resistance must be greater than Max Factored Horizontal Loads
| Rr=ft*R(t)+fep*R(ep) |  |  | LRFD 10.6.3.4-1
Passive Pressure
R(ep)=0.5*Kp*γ*h2
| h= | 0 | ft | (see separate calculation)
| Kp= | 2.03
| fep= | 0.5 |  | EP resistance Factor
| R(ep) | 0
| ft= | 0.8 |  | LRFD Table 10.5.5.2.2-1
R(t)=V*tan(d)
R(t)=V*tan (ff)
| ff= | 0 | deg | (use for soil/ftg interface)
| V= | 337.545 | Min Factored Vertical Loads
| R(t)= | 0
| Rr= | 0
| Fh= | 380.8077 | Max Factored Horizontal Load
| Check Rr>Fh |  | N.G.

## Max Factored Loads-III
For | PIK-104-6.87 | Job No. |  |  |  | Sheet No.
Made by . | CCJ | Checked by |  |  |  | Backchecked by
Date | 2022-07-13 | Date |  |  |  | Date
Maximum Factored Loads (Strength III)
File: P:\Transportation\WorkSets\100889_PIK-104-0627\400-Engineering\Structures\SFN_6600999\EngData\Abutment Design\[PIK-104-6.27 Wingwall Design-FA.xlsx]Max Factored Loads-III
VERTICAL FORCES
RETAINING WALL
|  |  | Wall height from bottom of footing = | [12 empty] | Distance between pile rows = | -34
Wall width =
Footing width =
Toe width =
Heel width =
Footing thickness (front) =
Footing thickness (back) =
|  |  | Stem height = | [6 empty] | (from top of footing, front)
|  |  | Vertical load on top of wall = | [6 empty] | (SBR parapet 4.26 sq ft)
|  |  | Surcharge load = | [6 empty] | (2' LL surcharge at 125 pcf)
Impact load to parapet =
Top of wall to impact load =
|  |  | Length to distribute impact load = | [6 empty] | (Length of pile analysis strip)
EARTH PRESSURE
|  |  | Active pressure coefficient = |  |  |  |  | 0.33
|  |  | Active force per foot of wall, Po = |  |  |  |  | 0
|  |  | Active force per foot of wall for surcharge, Ps = |  |  |  |  | 0
|  |  |  | Distance from front of stem to beam seat= | 1.8333
|  | Description |  | Height | Width | Unit Weight | Factor | Force | Factored Force | Moment arm | Moment
| DC | Appr Slab |  |  |  |  | 1.25 | 0 | 0 | 2.25 | 0
| DC | Footing |  | 3 | 6.5 | 0.15 | 1.25 | 2.925 | 3.6562 | 1.75 | 6.3984
| DC | Stem |  | 9 | 1.5 | 0.15 | 1.25 | 2.025 | 2.5312 | 1.75 | 4.4297
| DC | Corbel |  | 0 | 1.5 | 0.15 | 1.25 | 0 | 0 | 1.75 | 0
| DC | Backwall* |  | 0 | 0 | 0.15 | 1.25 | 0 | 0 | 2.5 | 0 |  | These LF's can be varied to get maximum reactions
| EV | Soil Toe |  | 2 | 2.5 | 0.12 | 1.35 | 0.6 | 0.81 | -0.25 | -0.2025
| EV | Soil Heel |  | 12 | 2.5 | 0.12 | 1.35 | 3.6 | 4.86 | 3.75 | 18.225
[8 empty] | 0 | 0 | 0 | 0
| DC | Approach Slab |  |  |  |  | 1.25 | 0 | 0 | 2.25 | 0 |  | Final pile reactions (including downdrag):
| DW | FWS on App Slab |  |  |  |  | 1.5 | 0 | 0 | 2.25 | 0 |  | Front row= | 128.5739 | OK
| LL | LL on App Slab |  |  |  |  | 1.35 | 0 | 0 | 2.25 | 0 |  | 2nd row= | 102.6756 | OK
| LL | Super LL |  |  |  |  | 1.35 | 0 | 0 | 2.8333 | 0 |  | 3rd row= | 0 | OK
| DC | Super DL (DC) |  |  |  |  | 1.25 | 0 | 0 | 2.8333 | 0 |  | 4th row= | 0 | OK
| DW | Super DL (DW) |  |  |  |  | 1.5 | 0 | 0 | 2.8333 | 0
|  |  | SFV = |  |  |  |  | 9.15 | 11.8575 | SMR = | 28.8506
HORIZONTAL FORCES
|  | Description | [5 empty] | Force | Factored Force | Moment arm | Moment
| EH | Earth pressure | 0 | 0 |  |  | 1.5 | 6.5095 | 9.7643 | 6.0167 | -58.7485
| LS | Earth pressure 2 | 0 | 0 |  |  | 1.5 | 0 | 0 | 0 | 0
| TU | Temp Force | 0 | 12 |  |  | 0.5 | 0 | 0 | 12 | 0
| BR | Braking | 0 | 12 |  |  | 1.75 | 0 | 0 | 12 | 0
| WS | Wind on Super | 0 | 12 |  |  | 1 | 0.58 | 0.58 | 12 | -6.96
| WL | Wind on LL | 0 | 18 |  |  | 1 | 0 | 0 | 18 | 0
|  |  | SFH = |  |  |  |  | 7.0895 | 10.3443 | SMD = | -65.7085
[10 empty] | Total moment about toe = SM = SMR + SMD = | -36.8579
See AASHTO C11.6.3.3
[10 empty] | Resultant location from toe = SM/SFV = | -3.1084
* Note: weigth of backwall/diaphragm has been included as part of beam run
PILE REACTIONS
|  |  | Pile type = | 12" CIP | Geotech | Downdrag= | 0 | kips
|  |  | UBV= | 310 | kips | DD= | 0
|  |  | Φdyn= | 1 | per BDM 202.2.3.2.b | Factored DD= | 0 | kips
|  |  | Max pile load = | 310 | kips
(Batter=1)
|  |  | Number of piles in front row (odd) = | 7 | 1
|  |  | Number of piles in 2nd row= | 4 | 0
|  |  | Number of piles in 3rd row = | 0 | 0
|  |  | Number of piles in 4th row = | 0 | 0
|  |  | Front row pile spacing = | 6
|  |  | Length of pile analysis strip = | 39
|  |  | Distance to front row of piles = | 1.5
|  |  | Distance to 2nd row of piles= | 5
|  |  | Distance to 3rd row of piles = | 0
|  |  | Distance to 4th row of piles = | 0
|  |  | Centroid of piles from toe = | 2.7727
|  |  | Eccentricity = e = | 4.3811
Sd2 and Section Moduli
|  |  | Distance |  | Section
|  |  | to pile centroid | d2 | Modulus
|  | Front row | 1.2727 | 11.3388 | 24.5
|  | 2nd row | -2.2273 | 19.843 | -14
|  | 3rd row | 2.7727 | 0 | 0
|  | 4th row | 2.7727 | 0 | 0
|  |  | Sd2 = | 31.1818
Loads and moment on analysis strip:
|  |  | Vertical load = SV = | 462.4425
|  |  | Moment about centroid of piles = SV*e = | 2026.022
|  |  | Hoizontal Load=ΣH= | 403.4277 |  | Horiz. Load per pile | 36.6752 | k
|  |  | Vertical components of pile reactions: |  | With DD
|  |  | Front row = | 124.735 | 0 | [6 empty] | 42.0402 | 82.6948 | 124.735
|  |  | 2nd row= | -102.6756 | 0 | [6 empty] | 42.0402 | -144.7159 | -102.6756
|  |  | 3rd row= | 0 | 0 | [6 empty] | 42.0402 | 180.1565 | 222.1967
|  |  | 4th row= | 0 | 0 | [6 empty] | 42.0402 | 180.1565 | 222.1967
|  |  | Batter= | 4 |  | 14.0362
[5 empty] | Total From Piles | Total Additional Horiz Resistance Required | Additional Horiz Resistance Required (per pile)
|  |  | Horizontal resistance of 1st Row= | 31.1838 | 218.2863
|  |  | Horizontal component of 2nd Row= | 0 | 0
|  |  | Horizontal component of 3rd Row= | 0 | 0
|  |  | Horizontal component of 4th Row= | 0 | 0
|  |  | Total Horizontal Load= | 403.4277 | 218.2863 | 185.1415 | 16.831 | Therefore use P-y analysis
Final pile reactions (including downdrag):
|  |  | Front row= | 128.5739 | OK
|  |  | 2nd row= | 102.6756 | OK
|  |  | 3rd row= | 0 | OK
|  |  | 4th row= | 0 | OK
Check Sliding (LRFD 10.6.3.4)
Sliding Resistance must be greater than Max Factored Horizontal Loads
| Rr=ft*R(t)+fep*R(ep) |  |  | LRFD 10.6.3.4-1
Passive Pressure
R(ep)=0.5*Kp*γ*h2
| h= | 0 | ft | (see separate calculation)
| Kp= | 2.03
| fep= | 0.5 |  | EP resistance Factor
| R(ep) | 0
| ft= | 0.8 |  | LRFD Table 10.5.5.2.2-1
R(t)=V*tan(d)
R(t)=V*tan (ff)
| ff= |  | deg | (use for soil/ftg interface)
| V= | 462.4425 | Min Factored Vertical Loads
| R(t)= | 0
| Rr= | 0
| Fh= | 403.4277 | Max Factored Horizontal Load
| Check Rr>Fh |  | N.G.

## Max DL; Min EP-III
For | PIK-104-6.87 | Job No. |  |  |  | Sheet No.
Made by . | CCJ | Checked by |  |  |  | Backchecked by
Date | 2022-07-13 | Date |  |  |  | Date
Maximum Vertical and Minimum Horizontal (Strength III)
File: P:\Transportation\WorkSets\100889_PIK-104-0627\400-Engineering\Structures\SFN_6600999\EngData\Abutment Design\[PIK-104-6.27 Wingwall Design-FA.xlsx]Max DL; Min EP-III
VERTICAL FORCES
RETAINING WALL
|  |  | Wall height from bottom of footing = | [12 empty] | Distance between pile rows = | -34
Wall width =
Footing width =
Toe width =
Heel width =
Footing thickness (front) =
Footing thickness (back) =
|  |  | Stem height = | [6 empty] | (from top of footing, front)
|  |  | Vertical load on top of wall = | [6 empty] | (SBR parapet 4.26 sq ft)
|  |  | Surcharge load = | [6 empty] | (2' LL surcharge at 125 pcf)
Impact load to parapet =
Top of wall to impact load =
|  |  | Length to distribute impact load = | [6 empty] | (Length of pile analysis strip)
EARTH PRESSURE
|  |  | Active pressure coefficient = |  |  |  |  | 0.33
|  |  | Active force per foot of wall, Po = |  |  |  |  | 0
|  |  | Active force per foot of wall for surcharge, Ps = |  |  |  |  | 0
|  |  |  | Distance from front of stem to beam seat= | 1.8333
|  | Description |  | Height | Width | Unit Weight | Factor | Force | Factored Force | Moment arm | Moment
| DC | Appr Slab |  |  |  |  | 1.25 | 0 | 0 | 2.25 | 0
| DC | Footing |  | 3 | 6.5 | 0.15 | 1.25 | 2.925 | 3.6562 | 1.75 | 6.3984
| DC | Stem |  | 9 | 1.5 | 0.15 | 1.25 | 2.025 | 2.5312 | 1.75 | 4.4297
| DC | Corbel |  | 0 | 1.5 | 0.15 | 1.25 | 0 | 0 | 1.75 | 0
| DC | Backwall* |  | 0 | 0 | 0.15 | 1.25 | 0 | 0 | 2.5 | 0 |  | These LF's can be varied to get maximum reactions
| EV | Soil Toe |  | 2 | 2.5 | 0.12 | 1.35 | 0.6 | 0.81 | -0.25 | -0.2025
| EV | Soil Heel |  | 12 | 2.5 | 0.12 | 1.35 | 3.6 | 4.86 | 3.75 | 18.225
[8 empty] | 0 | 0 | 0 | 0
| DC | Approach Slab |  |  |  |  | 1.25 | 0 | 0 | 2.25 | 0 |  | Final pile reactions (including downdrag):
| DW | FWS on App Slab |  |  |  |  | 1.5 | 0 | 0 | 2.25 | 0 |  | Front row= | 90.0154 | OK
| LL | LL on App Slab |  |  |  |  | 0 | 0 | 0 | 2.25 | 0 |  | 2nd row= | 37.213 | OK
| LL | Super LL |  |  |  |  | 0 | 0 | 0 | 2.8333 | 0 |  | 3rd row= | 0 | OK
| DC | Super DL (DC) |  |  |  |  | 1.25 | 0 | 0 | 2.8333 | 0 |  | 4th row= | 0 | OK
| DW | Super DL (DW) |  |  |  |  | 1.5 | 0 | 0 | 2.8333 | 0
|  |  | SFV = |  |  |  |  | 9.15 | 11.8575 | SMR = | 28.8506
HORIZONTAL FORCES
|  | Description | [5 empty] | Force | Factored Force | Moment arm | Moment
| EH | Earth pressure | 0 | 0 |  |  | 0.9 | 6.5095 | 5.8586 | 6.0167 | -35.2491
| LS | Earth pressure 2 | 0 | 0 |  |  | 0.9 | 0 | 0 | 0 | 0
| TU | Temp Force | 0 | 12 |  |  | 0 | 0 | 0 | 12 | 0
| BR | Braking | 0 | 12 |  |  | 0 | 0 | 0 | 12 | 0
| WS | Wind on Super | 0 | 12 |  |  | 1 | 0.58 | 0.58 | 12 | -6.96
| WL | Wind on LL | 0 | 18 |  |  | 0 | 0 | 0 | 18 | 0
|  |  | SFH = |  |  |  |  | 7.0895 | 6.4386 | SMD = | -42.2091
[10 empty] | Total moment about toe = SM = SMR + SMD = | -13.3585
See AASHTO C11.6.3.3
[10 empty] | Resultant location from toe = SM/SFV = | -1.1266
* Note: weigth of backwall/diaphragm has been included as part of beam run
PILE REACTIONS
|  |  | Pile type = | 12" CIP | Geotech | Downdrag= | 0 | kips
|  |  | UBV= | 310 | kips | DD= | 0
|  |  | Φdyn= | 1 | per BDM 202.2.3.2.b | Factored DD= | 0 | kips
|  |  | Max pile load = | 310 | kips
(Batter=1)
|  |  | Number of piles in front row (odd) = | 7 | 1
|  |  | Number of piles in 2nd row= | 4 | 0
|  |  | Number of piles in 3rd row = | 0 | 0
|  |  | Number of piles in 4th row = | 0 | 0
|  |  | Front row pile spacing = | 6
|  |  | Length of pile analysis strip = | 39
|  |  | Distance to front row of piles = | 1.5
|  |  | Distance to 2nd row of piles= | 5
|  |  | Distance to 3rd row of piles = | 0
|  |  | Distance to 4th row of piles = | 0
|  |  | Centroid of piles from toe = | 2.7727
|  |  | Eccentricity = e = | 2.3993
Sd2 and Section Moduli
|  |  | Distance |  | Section
|  |  | to pile centroid | d2 | Modulus
|  | Front row | 1.2727 | 11.3388 | 24.5
|  | 2nd row | -2.2273 | 19.843 | -14
|  | 3rd row | 2.7727 | 0 | 0
|  | 4th row | 2.7727 | 0 | 0
|  |  | Sd2 = | 31.1818
Loads and moment on analysis strip:
|  |  | Vertical load = SV = | 462.4425
|  |  | Moment about centroid of piles = SV*e = | 1109.5447
|  |  | Hoizontal Load=ΣH= | 251.1046 |  | Horiz. Load per pile | 22.8277 | k
|  |  | Vertical components of pile reactions: |  | With DD
|  |  | Front row = | 87.3278 | 0 | [6 empty] | 42.0402 | 45.2875 | 87.3278
|  |  | 2nd row= | -37.213 | 0 | [6 empty] | 42.0402 | -79.2532 | -37.213
|  |  | 3rd row= | 0 | 0 | [6 empty] | 42.0402 | 98.6621 | 140.7024
|  |  | 4th row= | 0 | 0 | [6 empty] | 42.0402 | 98.6621 | 140.7024
|  |  | Batter= | 4 |  | 14.0362
[5 empty] | Total From Piles | Total Additional Horiz Resistance Required | Additional Horiz Resistance Required (per pile)
|  |  | Horizontal resistance of 1st Row= | 21.8319 | 152.8236
|  |  | Horizontal component of 2nd Row= | 0 | 0
|  |  | Horizontal component of 3rd Row= | 0 | 0
|  |  | Horizontal component of 4th Row= | 0 | 0
|  |  | Total Horizontal Load= | 251.1046 | 152.8236 | 98.281 | 8.9346 | Therefore use P-y analysis
Final pile reactions (including downdrag):
|  |  | Front row= | 90.0154 | OK
|  |  | 2nd row= | 37.213 | OK
|  |  | 3rd row= | 0 | OK
|  |  | 4th row= | 0 | OK
Check Sliding (LRFD 10.6.3.4)
Sliding Resistance must be greater than Max Factored Horizontal Loads
| Rr=ft*R(t)+fep*R(ep) |  |  | LRFD 10.6.3.4-1
Passive Pressure
R(ep)=0.5*Kp*γ*h2
| h= | 0 | ft | (see separate calculation)
| Kp= | 2.03
| fep= | 0.5 |  | EP resistance Factor
| R(ep) | 0
| ft= | 0.8 |  | LRFD Table 10.5.5.2.2-1
R(t)=V*tan(d)
R(t)=V*tan (ff)
| ff= |  | deg | (use for soil/ftg interface)
| V= | 462.4425 | Min Factored Vertical Loads
| R(t)= | 0
| Rr= | 0
| Fh= | 251.1046 | Max Factored Horizontal Load
| Check Rr>Fh |  | N.G.

## Min DL; Max EP-III
For | PIK-104-6.87 | Job No. |  |  |  | Sheet No.
Made by . | CCJ | Checked by |  |  |  | Backchecked by
Date | 2022-07-13 | Date |  |  |  | Date
MIN Vertical and MAX Horizontal Loads (Strength III)
File: P:\Transportation\WorkSets\100889_PIK-104-0627\400-Engineering\Structures\SFN_6600999\EngData\Abutment Design\[PIK-104-6.27 Wingwall Design-FA.xlsx]Min DL; Max EP-III
VERTICAL FORCES
RETAINING WALL
|  |  | Wall height from bottom of footing = | [12 empty] | Distance between pile rows = | -1.5
Wall width =
Footing width =
Toe width =
Heel width =
Footing thickness (front) =
Footing thickness (back) =
|  |  | Stem height = | [6 empty] | (from top of footing, front)
|  |  | Vertical load on top of wall = | [6 empty] | (SBR parapet 4.26 sq ft)
|  |  | Surcharge load = | [6 empty] | (2' LL surcharge at 125 pcf)
Impact load to parapet =
Top of wall to impact load =
|  |  | Length to distribute impact load = | [6 empty] | (Length of pile analysis strip)
EARTH PRESSURE
|  |  | Active pressure coefficient = |  |  |  |  | 0.33
|  |  | Active force per foot of wall, Po = |  |  |  |  | 0
|  |  | Active force per foot of wall for surcharge, Ps = |  |  |  |  | 0
|  |  |  | Distance from front of stem to beam seat= | 1.8333
|  | Description |  | Height | Width | Unit Weight | Factor | Force | Factored Force | Moment arm | Moment
| DC | Appr Slab |  |  |  |  | 0.9 | 0 | 0 | 2.25 | 0
| DC | Footing |  | 3 | 6.5 | 0.15 | 0.9 | 2.925 | 2.6325 | 1.75 | 4.6069
| DC | Stem |  | 9 | 1.5 | 0.15 | 0.9 | 2.025 | 1.8225 | 1.75 | 3.1894
| DC | Corbel |  | 0 | 1.5 | 0.15 | 0.9 | 0 | 0 | 1.75 | 0
| DC | Backwall* |  | 0 | 0 | 0.15 | 0.9 | 0 | 0 | 2.5 | 0 |  | These LF's can be varied to get maximum reactions
| EV | Soil Toe |  | 2 | 2.5 | 0.12 | 1 | 0.6 | 0.6 | -0.25 | -0.15
| EV | Soil Heel |  | 12 | 2.5 | 0.12 | 1 | 3.6 | 3.6 | 3.75 | 13.5
[8 empty] | 0 | 0 | 0 | 0
| DC | Approach Slab |  |  |  |  | 0.9 | 0 | 0 | 2.25 | 0 |  | Final pile reactions (including downdrag):
| DW | FWS on App Slab |  |  |  |  | 0 | 0 | 0 | 2.25 | 0 |  | Front row= | 113.1842 | OK
| LL | LL on App Slab | [5 empty] | 0 | 0 | 2.25 | 0 |  | 2nd row= | 107.7722 | OK
| LL | Super LL |  |  |  |  | 0 | 0 | 0 | 2.8333 | 0 |  | 3rd row= | 0 | OK
| DC | Super DL (DC) |  |  |  |  | 0.9 | 0 | 0 | 2.8333 | 0 |  | 4th row= | 0 | OK
| DW | Super DL (DW) |  |  |  |  | 0.65 | 0 | 0 | 2.8333 | 0
|  |  | SFV = |  |  |  |  | 9.15 | 8.655 | SMR = | 21.1462
HORIZONTAL FORCES
|  | Description | [5 empty] | Force | Factored Force | Moment arm | Moment
| EH | Earth pressure | 0 | 0 |  |  | 1.35 | 6.5095 | 8.7879 | 6.0167 | -52.8737
| LS | Earth pressure 2 | 0 | 0 |  |  | 1.35 | 0 | 0 | 0 | 0
| TU | Temp Force | 0 | 12 |  |  | 0.5 | 0 | 0 | 12 | 0
| BR | Braking | 0 | 12 |  |  | 0 | 0 | 0 | 12 | 0
| WS | Wind on Super | 0 | 12 |  |  | 1 | 0.58 | 0.58 | 12 | -6.96
| WL | Wind on LL | 0 | 18 |  |  | 0 | 0 | 0 | 18 | 0
|  |  | SFH = |  |  |  |  | 7.0895 | 9.3679 | SMD = | -59.8337
[10 empty] | Total moment about toe = SM = SMR + SMD = | -38.6874
See AASHTO C11.6.3.3
[10 empty] | Resultant location from toe = SM/SFV = | -4.47
* Note: weigth of backwall/diaphragm has been included as part of beam run
PILE REACTIONS
|  |  | Pile type = | 12" CIP | Geotech | Downdrag= | 0 | kips
|  |  | UBV= | 310 | kips | DD= | 0
|  |  | Φdyn= | 1 | per BDM 202.2.3.2.b | Factored DD= | 0 | kips
|  |  | Max pile load = | 310 | kips
(Batter=1)
|  |  | Number of piles in front row (odd) = | 7 | 1
|  |  | Number of piles in 2nd row= | 4 | 0
|  |  | Number of piles in 3rd row = | 0 | 0
|  |  | Number of piles in 4th row = | 0 | 0
|  |  | Front row pile spacing = | 6
|  |  | Length of pile analysis strip = | 39
|  |  | Distance to front row of piles = | 1.5
|  |  | Distance to 2nd row of piles= | 5
|  |  | Distance to 3rd row of piles = | 0
|  |  | Distance to 4th row of piles = | 0
|  |  | Centroid of piles from toe = | 2.7727
|  |  | Eccentricity = e = | 5.7427
Sd2 and Section Moduli
|  |  | Distance |  | Section
|  |  | to pile centroid | d2 | Modulus
|  | Front row | 1.2727 | 11.3388 | 24.5
|  | 2nd row | -2.2273 | 19.843 | -14
|  | 3rd row | 2.7727 | 0 | 0
|  | 4th row | 2.7727 | 0 | 0
|  |  | Sd2 = | 31.1818
Loads and moment on analysis strip:
|  |  | Vertical load = SV = | 337.545
|  |  | Moment about centroid of piles = SV*e = | 1938.4129
|  |  | Hoizontal Load=ΣH= | 365.347 |  | Horiz. Load per pile | 33.2134 | k
|  |  | Vertical components of pile reactions: |  | With DD
|  |  | Front row = | 109.8048 | 0 | [6 empty] | 30.6859 | 79.1189 | 109.8048
|  |  | 2nd row= | -107.7722 | 0 | [6 empty] | 30.6859 | -138.4581 | -107.7722
|  |  | 3rd row= | 0 | 0 | [6 empty] | 30.6859 | 172.3662 | 203.0521
|  |  | 4th row= | 0 | 0 | [6 empty] | 30.6859 | 172.3662 | 203.0521
|  |  | Batter= | 4 |  | 14.0362
[5 empty] | Total From Piles | Total Additional Horiz Resistance Required | Additional Horiz Resistance Required (per pile)
|  |  | Horizontal resistance of 1st Row= | 27.4512 | 192.1584
|  |  | Horizontal component of 2nd Row= | 0 | 0
|  |  | Horizontal component of 3rd Row= | 0 | 0
|  |  | Horizontal component of 4th Row= | 0 | 0
|  |  | Total Horizontal Load= | 365.347 | 192.1584 | 173.1886 | 15.7444 | Therefore use P-y analysis
Final pile reactions (including downdrag):
|  |  | Front row= | 113.1842 | OK
|  |  | 2nd row= | 107.7722 | OK
|  |  | 3rd row= | 0 | OK
|  |  | 4th row= | 0 | OK
Check Sliding (LRFD 10.6.3.4)
Sliding Resistance must be greater than Max Factored Horizontal Loads
| Rr=ft*R(t)+fep*R(ep) |  |  | LRFD 10.6.3.4-1
Passive Pressure
R(ep)=0.5*Kp*γ*h2
| h= | 0 | ft | (see separate calculation)
| Kp= | 2.03
| fep= | 0.5 |  | EP resistance Factor
| R(ep) | 0
| ft= | 0.8 |  | LRFD Table 10.5.5.2.2-1
R(t)=V*tan(d)
R(t)=V*tan (ff)
| ff= |  | deg | (use for soil/ftg interface)
| V= | 337.545 | Min Factored Vertical Loads
| R(t)= | 0
| Rr= | 0
| Fh= | 365.347 | Max Factored Horizontal Load
| Check Rr>Fh |  | N.G.

## Max Factored Loads-V
For | PIK-104-6.87 | Job No. |  |  |  | Sheet No.
Made by . | CCJ | Checked by |  |  |  | Backchecked by
Date | 2022-07-13 | Date |  |  |  | Date
Maximum Factored Loads (Strength V)
File: P:\Transportation\WorkSets\100889_PIK-104-0627\400-Engineering\Structures\SFN_6600999\EngData\Abutment Design\[PIK-104-6.27 Wingwall Design-FA.xlsx]Max Factored Loads-V
VERTICAL FORCES
RETAINING WALL
|  |  | Wall height from bottom of footing = | [12 empty] | Distance between pile rows = | -34
Wall width =
Footing width =
Toe width =
Heel width =
Footing thickness (front) =
Footing thickness (back) =
|  |  | Stem height = | [6 empty] | (from top of footing, front)
|  |  | Vertical load on top of wall = | [6 empty] | (SBR parapet 4.26 sq ft)
|  |  | Surcharge load = | [6 empty] | (2' LL surcharge at 125 pcf)
Impact load to parapet =
Top of wall to impact load =
|  |  | Length to distribute impact load = | [6 empty] | (Length of pile analysis strip)
EARTH PRESSURE
|  |  | Active pressure coefficient = |  |  |  |  | 0.33
|  |  | Active force per foot of wall, Po = |  |  |  |  | 0
|  |  | Active force per foot of wall for surcharge, Ps = |  |  |  |  | 0
|  |  |  | Distance from front of stem to beam seat= | 1.8333
|  | Description |  | Height | Width | Unit Weight | Factor | Force | Factored Force | Moment arm | Moment
| DC | Appr Slab |  |  |  |  | 1.25 | 0 | 0 | 2.25 | 0
| DC | Footing |  | 3 | 6.5 | 0.15 | 1.25 | 2.925 | 3.6562 | 1.75 | 6.3984
| DC | Stem |  | 9 | 1.5 | 0.15 | 1.25 | 2.025 | 2.5312 | 1.75 | 4.4297
| DC | Corbel |  | 0 | 1.5 | 0.15 | 1.25 | 0 | 0 | 1.75 | 0
| DC | Backwall* |  | 0 | 0 | 0.15 | 1.25 | 0 | 0 | 2.5 | 0 |  | These LF's can be varied to get maximum reactions
| EV | Soil Toe |  | 2 | 2.5 | 0.12 | 1.35 | 0.6 | 0.81 | -0.25 | -0.2025
| EV | Soil Heel |  | 12 | 2.5 | 0.12 | 1.35 | 3.6 | 4.86 | 3.75 | 18.225
[8 empty] | 0 | 0 | 0 | 0
| DC | Approach Slab |  |  |  |  | 1.25 | 0 | 0 | 2.25 | 0 |  | Final pile reactions (including downdrag):
| DW | FWS on App Slab |  |  |  |  | 1.5 | 0 | 0 | 2.25 | 0 |  | Front row= | 117.1537 | OK
| LL | LL on App Slab |  |  |  |  | 1.35 | 0 | 0 | 2.25 | 0 |  | 2nd row= | 83.2871 | OK
| LL | Super LL |  |  |  |  | 1.35 | 0 | 0 | 2.8333 | 0 |  | 3rd row= | 0 | OK
| DC | Super DL (DC) |  |  |  |  | 1.25 | 0 | 0 | 2.8333 | 0 |  | 4th row= | 0 | OK
| DW | Super DL (DW) |  |  |  |  | 1.5 | 0 | 0 | 2.8333 | 0
|  |  | SFV = |  |  |  |  | 9.15 | 11.8575 | SMR = | 28.8506
HORIZONTAL FORCES
|  | Description | [5 empty] | Force | Factored Force | Moment arm | Moment
| EH | Earth pressure | 0 | 0 |  |  | 1.5 | 6.5095 | 9.7643 | 6.0167 | -58.7485
| LS | Earth pressure 2 | 0 | 0 |  |  | 1.5 | 0 | 0 | 0 | 0
| TU | Temp Force | 0 | 12 |  |  | 0.5 | 0 | 0 | 12 | 0
| BR | Braking | 0 | 12 |  |  | 1.35 | 0 | 0 | 12 | 0
| WS | Wind on Super | 0 | 12 |  |  | 1 | 0 | 0 | 12 | 0
| WL | Wind on LL | 0 | 18 |  |  | 0 | 0 | 0 | 18 | 0
|  |  | SFH = |  |  |  |  | 6.5095 | 9.7643 | SMD = | -58.7485
[10 empty] | Total moment about toe = SM = SMR + SMD = | -29.8979
See AASHTO C11.6.3.3
[10 empty] | Resultant location from toe = SM/SFV = | -2.5214
* Note: weigth of backwall/diaphragm has been included as part of beam run
PILE REACTIONS
|  |  | Pile type = | 12" CIP | Geotech | Downdrag= | 0 | kips
|  |  | UBV= | 310 | kips | DD=
|  |  | Φdyn= | 1 | per BDM 202.2.3.2.b | Factored DD= | 0 | kips
|  |  | Max pile load = | 310 | kips
(Batter=1)
|  |  | Number of piles in front row (odd) = | 7 | 1
|  |  | Number of piles in 2nd row= | 4 | 0
|  |  | Number of piles in 3rd row = | 0 | 0
|  |  | Number of piles in 4th row = | 0 | 0
|  |  | Front row pile spacing = | 6
|  |  | Length of pile analysis strip = | 39
|  |  | Distance to front row of piles = | 1.5
|  |  | Distance to 2nd row of piles= | 5
|  |  | Distance to 3rd row of piles = | 0
|  |  | Distance to 4th row of piles = | 0
|  |  | Centroid of piles from toe = | 2.7727
|  |  | Eccentricity = e = | 3.7942
Sd2 and Section Moduli
|  |  | Distance |  | Section
|  |  | to pile centroid | d2 | Modulus
|  | Front row | 1.2727 | 11.3388 | 24.5
|  | 2nd row | -2.2273 | 19.843 | -14
|  | 3rd row | 2.7727 | 0 | 0
|  | 4th row | 2.7727 | 0 | 0
|  |  | Sd2 = | 31.1818
Loads and moment on analysis strip:
|  |  | Vertical load = SV = | 462.4425
|  |  | Moment about centroid of piles = SV*e = | 1754.582
|  |  | Hoizontal Load=ΣH= | 380.8077 |  | Horiz. Load per pile | 34.6189 | k
|  |  | Vertical components of pile reactions: |  | With DD
|  |  | Front row = | 113.6558 | 0 | [6 empty] | 42.0402 | 71.6156 | 113.6558
|  |  | 2nd row= | -83.2871 | 0 | [6 empty] | 42.0402 | -125.3273 | -83.2871
|  |  | 3rd row= | 0 | 0 | [6 empty] | 42.0402 | 156.0197 | 198.0599
|  |  | 4th row= | 0 | 0 | [6 empty] | 42.0402 | 156.0197 | 198.0599
|  |  | Batter= | 4 |  | 14.0362
[5 empty] | Total From Piles | Total Additional Horiz Resistance Required | Additional Horiz Resistance Required (per pile)
|  |  | Horizontal resistance of 1st Row= | 28.414 | 198.8977
|  |  | Horizontal component of 2nd Row= | 0 | 0
|  |  | Horizontal component of 3rd Row= | 0 | 0
|  |  | Horizontal component of 4th Row= | 0 | 0
|  |  | Total Horizontal Load= | 380.8077 | 198.8977 | 181.9101 | 16.5373 | Therefore use P-y analysis
Final pile reactions (including downdrag):
|  |  | Front row= | 117.1537 | OK
|  |  | 2nd row= | 83.2871 | OK
|  |  | 3rd row= | 0 | OK
|  |  | 4th row= | 0 | OK
Check Sliding (LRFD 10.6.3.4)
Sliding Resistance must be greater than Max Factored Horizontal Loads
| Rr=ft*R(t)+fep*R(ep) |  |  | LRFD 10.6.3.4-1
Passive Pressure
R(ep)=0.5*Kp*γ*h2
| h= | 0 | ft | (see separate calculation)
| Kp= | 2.03
| fep= | 0.5 |  | EP resistance Factor
| R(ep) | 0
| ft= | 0.8 |  | LRFD Table 10.5.5.2.2-1
R(t)=V*tan(d)
R(t)=V*tan (ff)
| ff= |  | deg | (use for soil/ftg interface)
| V= | 462.4425 | Min Factored Vertical Loads
| R(t)= | 0
| Rr= | 0
| Fh= | 380.8077 | Max Factored Horizontal Load
| Check Rr>Fh |  | N.G.

## Max DL; Min EP-V
For | PIK-104-6.87 | Job No. |  |  |  | Sheet No.
Made by . | CCJ | Checked by |  |  |  | Backchecked by
Date | 2022-07-13 | Date |  |  |  | Date
Maximum Vertical and Minimum Horizontal (Strength V)
File: P:\Transportation\WorkSets\100889_PIK-104-0627\400-Engineering\Structures\SFN_6600999\EngData\Abutment Design\[PIK-104-6.27 Wingwall Design-FA.xlsx]Max DL; Min EP-V
VERTICAL FORCES
RETAINING WALL
|  |  | Wall height from bottom of footing = | [12 empty] | Distance between pile rows = | -34
Wall width =
Footing width =
Toe width =
Heel width =
Footing thickness (front) =
Footing thickness (back) =
|  |  | Stem height = | [6 empty] | (from top of footing, front)
|  |  | Vertical load on top of wall = | [6 empty] | (SBR parapet 4.26 sq ft)
|  |  | Surcharge load = | [6 empty] | (2' LL surcharge at 125 pcf)
Impact load to parapet =
Top of wall to impact load =
|  |  | Length to distribute impact load = | [6 empty] | (Length of pile analysis strip)
EARTH PRESSURE
|  |  | Active pressure coefficient = |  |  |  |  | 0.33
|  |  | Active force per foot of wall, Po = |  |  |  |  | 0
|  |  | Active force per foot of wall for surcharge, Ps = |  |  |  |  | 0
|  |  |  | Distance from front of stem to beam seat= | 1.8333
|  | Description |  | Height | Width | Unit Weight | Factor | Force | Factored Force | Moment arm | Moment
| DC | Appr Slab |  |  |  |  | 1.25 | 0 | 0 | 2.25 | 0
| DC | Footing |  | 3 | 6.5 | 0.15 | 1.25 | 2.925 | 3.6562 | 1.75 | 6.3984
| DC | Stem |  | 9 | 1.5 | 0.15 | 1.25 | 2.025 | 2.5312 | 1.75 | 4.4297
| DC | Corbel |  | 0 | 1.5 | 0.15 | 1.25 | 0 | 0 | 1.75 | 0
| DC | Backwall* |  | 0 | 0 | 0.15 | 1.25 | 0 | 0 | 2.5 | 0 |  | These LF's can be varied to get maximum reactions
| EV | Soil Toe |  | 2 | 2.5 | 0.12 | 1.35 | 0.6 | 0.81 | -0.25 | -0.2025
| EV | Soil Heel |  | 12 | 2.5 | 0.12 | 1.35 | 3.6 | 4.86 | 3.75 | 18.225
[8 empty] | 0 | 0 | 0 | 0
| DC | Approach Slab |  |  |  |  | 1.25 | 0 | 0 | 2.25 | 0 |  | Final pile reactions (including downdrag):
| DW | FWS on App Slab |  |  |  |  | 1.5 | 0 | 0 | 2.25 | 0 |  | Front row= | 78.5952 | OK
| LL | LL on App Slab |  |  |  |  | 1.35 | 0 | 0 | 2.25 | 0 |  | 2nd row= | 17.8244 | OK
| LL | Super LL |  |  |  |  | 1.35 | 0 | 0 | 2.8333 | 0 |  | 3rd row= | 0 | OK
| DC | Super DL (DC) |  |  |  |  | 1.25 | 0 | 0 | 2.8333 | 0 |  | 4th row= | 0 | OK
| DW | Super DL (DW) |  |  |  |  | 1.5 | 0 | 0 | 2.8333 | 0
|  |  | SFV = |  |  |  |  | 9.15 | 11.8575 | SMR = | 28.8506
HORIZONTAL FORCES
|  | Description | [5 empty] | Force | Factored Force | Moment arm | Moment
| EH | Earth pressure | 0 | 0 |  |  | 0.9 | 6.5095 | 5.8586 | 6.0167 | -35.2491
| LS | Earth pressure 2 | 0 | 0 |  |  | 0.9 | 0 | 0 | 0 | 0
| TU | Temp Force | 0 | 12 |  |  | 0 | 0 | 0 | 12 | 0
| BR | Braking | 0 | 12 |  |  | 0 | 0 | 0 | 12 | 0
| WS | Wind on Super | 0 | 12 |  |  | 0 | 0 | 0 | 12 | 0
| WL | Wind on LL | 0 | 18 |  |  | 0 | 0 | 0 | 18 | 0
|  |  | SFH = |  |  |  |  | 6.5095 | 5.8586 | SMD = | -35.2491
[10 empty] | Total moment about toe = SM = SMR + SMD = | -6.3985
See AASHTO C11.6.3.3
[10 empty] | Resultant location from toe = SM/SFV = | -0.53962
* Note: weigth of backwall/diaphragm has been included as part of beam run
PILE REACTIONS
|  |  | Pile type = | 12" CIP | Geotech | Downdrag= | 0 | kips
|  |  | UBV= | 310 | kips | DD= | 0
|  |  | Φdyn= | 1 | per BDM 202.2.3.2.b | Factored DD= | 0 | kips
|  |  | Max pile load = | 310 | kips
(Batter=1)
|  |  | Number of piles in front row (odd) = | 7 | 1
|  |  | Number of piles in 2nd row= | 4 | 0
|  |  | Number of piles in 3rd row = | 0 | 0
|  |  | Number of piles in 4th row = | 0 | 0
|  |  | Front row pile spacing = | 6
|  |  | Length of pile analysis strip = | 39
|  |  | Distance to front row of piles = | 1.5
|  |  | Distance to 2nd row of piles= | 5
|  |  | Distance to 3rd row of piles = | 0
|  |  | Distance to 4th row of piles = | 0
|  |  | Centroid of piles from toe = | 2.7727
|  |  | Eccentricity = e = | 1.8123
Sd2 and Section Moduli
|  |  | Distance |  | Section
|  |  | to pile centroid | d2 | Modulus
|  | Front row | 1.2727 | 11.3388 | 24.5
|  | 2nd row | -2.2273 | 19.843 | -14
|  | 3rd row | 2.7727 | 0 | 0
|  | 4th row | 2.7727 | 0 | 0
|  |  | Sd2 = | 31.1818
Loads and moment on analysis strip:
|  |  | Vertical load = SV = | 462.4425
|  |  | Moment about centroid of piles = SV*e = | 838.1047
|  |  | Hoizontal Load=ΣH= | 228.4846 |  | Horiz. Load per pile | 20.7713 | k
|  |  | Vertical components of pile reactions: |  | With DD
|  |  | Front row = | 76.2486 | 0 | [6 empty] | 42.0402 | 34.2084 | 76.2486
|  |  | 2nd row= | -17.8244 | 0 | [6 empty] | 42.0402 | -59.8646 | -17.8244
|  |  | 3rd row= | 0 | 0 | [6 empty] | 42.0402 | 74.5253 | 116.5656
|  |  | 4th row= | 0 | 0 | [6 empty] | 42.0402 | 74.5253 | 116.5656
|  |  | Batter= | 4 |  | 14.0362
[5 empty] | Total From Piles | Total Additional Horiz Resistance Required | Additional Horiz Resistance Required (per pile)
|  |  | Horizontal resistance of 1st Row= | 19.0621 | 133.435
|  |  | Horizontal component of 2nd Row= | 0 | 0
|  |  | Horizontal component of 3rd Row= | 0 | 0
|  |  | Horizontal component of 4th Row= | 0 | 0
|  |  | Total Horizontal Load= | 228.4846 | 133.435 | 95.0496 | 8.6409 | Therefore use P-y analysis
Final pile reactions (including downdrag):
|  |  | Front row= | 78.5952 | OK
|  |  | 2nd row= | 17.8244 | OK
|  |  | 3rd row= | 0 | OK
|  |  | 4th row= | 0 | OK
Check Sliding (LRFD 10.6.3.4)
Sliding Resistance must be greater than Max Factored Horizontal Loads
| Rr=ft*R(t)+fep*R(ep) |  |  | LRFD 10.6.3.4-1
Passive Pressure
R(ep)=0.5*Kp*γ*h2
| h= | 0 | ft | (see separate calculation)
| Kp= | 2.03
| fep= | 0.5 |  | EP resistance Factor
| R(ep) | 0
| ft= | 0.8 |  | LRFD Table 10.5.5.2.2-1
R(t)=V*tan(d)
R(t)=V*tan (ff)
| ff= |  | deg | (use for soil/ftg interface)
| V= | 462.4425 | Min Factored Vertical Loads
| R(t)= | 0
| Rr= | 0
| Fh= | 228.4846 | Max Factored Horizontal Load
| Check Rr>Fh |  | N.G.

## Min DL; Max EP-V
For | PIK-104-6.87 | Job No. |  |  |  | Sheet No.
Made by . | CCJ | Checked by |  |  |  | Backchecked by
Date | 2022-07-13 | Date |  |  |  | Date
MIN Vertical and MAX Horizontal Loads (Strength V)
File: P:\Transportation\WorkSets\100889_PIK-104-0627\400-Engineering\Structures\SFN_6600999\EngData\Abutment Design\[PIK-104-6.27 Wingwall Design-FA.xlsx]Min DL; Max EP-V
VERTICAL FORCES
RETAINING WALL
|  |  | Wall height from bottom of footing = | [12 empty] | Distance between pile rows = | -1.5
Wall width =
Footing width =
Toe width =
Heel width =
Footing thickness (front) =
Footing thickness (back) =
|  |  | Stem height = | [6 empty] | (from top of footing, front)
|  |  | Vertical load on top of wall = | [6 empty] | (SBR parapet 4.26 sq ft)
|  |  | Surcharge load = | [6 empty] | (2' LL surcharge at 125 pcf)
Impact load to parapet =
Top of wall to impact load =
|  |  | Length to distribute impact load = | [6 empty] | (Length of pile analysis strip)
EARTH PRESSURE
|  |  | Active pressure coefficient = |  |  |  |  | 0.33
|  |  | Active force per foot of wall, Po = |  |  |  |  | 0
|  |  | Active force per foot of wall for surcharge, Ps = |  |  |  |  | 0
|  |  |  | Distance from front of stem to beam seat= | 1.8333
|  | Description |  | Height | Width | Unit Weight | Factor | Force | Factored Force | Moment arm | Moment
| DC | Appr Slab |  |  |  |  | 0.9 | 0 | 0 | 2.25 | 0
| DC | Footing |  | 3 | 6.5 | 0.15 | 0.9 | 2.925 | 2.6325 | 1.75 | 4.6069
| DC | Stem |  | 9 | 1.5 | 0.15 | 0.9 | 2.025 | 1.8225 | 1.75 | 3.1894
| DC | Corbel |  | 0 | 1.5 | 0.15 | 0.9 | 0 | 0 | 1.75 | 0
| DC | Backwall* |  | 0 | 0 | 0.15 | 0.9 | 0 | 0 | 2.5 | 0 |  | These LF's can be varied to get maximum reactions
| EV | Soil Toe |  | 2 | 2.5 | 0.12 | 1 | 0.6 | 0.6 | -0.25 | -0.15
| EV | Soil Heel |  | 12 | 2.5 | 0.12 | 1 | 3.6 | 3.6 | 3.75 | 13.5
[8 empty] | 0 | 0 | 0 | 0
| DC | Approach Slab |  |  |  |  | 0.9 | 0 | 0 | 2.25 | 0 |  | Final pile reactions (including downdrag):
| DW | FWS on App Slab |  |  |  |  | 0 | 0 | 0 | 2.25 | 0 |  | Front row= | 101.764 | OK
| LL | LL on App Slab |  |  |  |  | 1.35 | 0 | 0 | 2.25 | 0 |  | 2nd row= | 88.3836 | OK
| LL | Super LL |  |  |  |  | 1.35 | 0 | 0 | 2.8333 | 0 |  | 3rd row= | 0 | OK
| DC | Super DL (DC) |  |  |  |  | 0.9 | 0 | 0 | 2.8333 | 0 |  | 4th row= | 0 | OK
| DW | Super DL (DW) |  |  |  |  | 0.65 | 0 | 0 | 2.8333 | 0
|  |  | SFV = |  |  |  |  | 9.15 | 8.655 | SMR = | 21.1462
HORIZONTAL FORCES
|  | Description | [5 empty] | Force | Factored Force | Moment arm | Moment
| EH | Earth pressure | 0 | 0 |  |  | 1.35 | 6.5095 | 8.7879 | 6.0167 | -52.8737
| LS | Earth pressure 2 | 0 | 0 |  |  | 1.35 | 0 | 0 | 0 | 0
| TU | Temp Force | 0 | 12 |  |  | 0.5 | 0 | 0 | 12 | 0
| BR | Braking | 0 | 12 |  |  | 1.35 | 0 | 0 | 12 | 0
| WS | Wind on Super | 0 | 12 |  |  | 1 | 0 | 0 | 12 | 0
| WL | Wind on LL | 0 | 18 |  |  | 0 | 0 | 0 | 18 | 0
|  |  | SFH = |  |  |  |  | 6.5095 | 8.7879 | SMD = | -52.8737
[10 empty] | Total moment about toe = SM = SMR + SMD = | -31.7274
See AASHTO C11.6.3.3
[10 empty] | Resultant location from toe = SM/SFV = | -3.6658
* Note: weigth of backwall/diaphragm has been included as part of beam run
PILE REACTIONS
|  |  | Pile type = | 12" CIP | Geotech | Downdrag= | 0 | kips
|  |  | UBV= | 310 | kips | DD= | 0
|  |  | Φdyn= | 1 | per BDM 202.2.3.2.b | Factored DD= | 0 | kips
|  |  | Max pile load = | 310 | kips
(Batter=1)
|  |  | Number of piles in front row (odd) = | 7 | 1
|  |  | Number of piles in 2nd row= | 4 | 0
|  |  | Number of piles in 3rd row = | 0 | 0
|  |  | Number of piles in 4th row = | 0 | 0
|  |  | Front row pile spacing = | 6
|  |  | Length of pile analysis strip = | 39
|  |  | Distance to front row of piles = | 1.5
|  |  | Distance to 2nd row of piles= | 5
|  |  | Distance to 3rd row of piles = | 0
|  |  | Distance to 4th row of piles = | 0
|  |  | Centroid of piles from toe = | 2.7727
|  |  | Eccentricity = e = | 4.9385
Sd2 and Section Moduli
|  |  | Distance |  | Section
|  |  | to pile centroid | d2 | Modulus
|  | Front row | 1.2727 | 11.3388 | 24.5
|  | 2nd row | -2.2273 | 19.843 | -14
|  | 3rd row | 2.7727 | 0 | 0
|  | 4th row | 2.7727 | 0 | 0
|  |  | Sd2 = | 31.1818
Loads and moment on analysis strip:
|  |  | Vertical load = SV = | 337.545
|  |  | Moment about centroid of piles = SV*e = | 1666.9729
|  |  | Hoizontal Load=ΣH= | 342.727 |  | Horiz. Load per pile | 31.157 | k
|  |  | Vertical components of pile reactions: |  | With DD
|  |  | Front row = | 98.7256 | 0 | [6 empty] | 30.6859 | 68.0397 | 98.7256
|  |  | 2nd row= | -88.3836 | 0 | [6 empty] | 30.6859 | -119.0695 | -88.3836
|  |  | 3rd row= | 0 | 0 | [6 empty] | 30.6859 | 148.2294 | 178.9153
|  |  | 4th row= | 0 | 0 | [6 empty] | 30.6859 | 148.2294 | 178.9153
|  |  | Batter= | 4 |  | 14.0362
[5 empty] | Total From Piles | Total Additional Horiz Resistance Required | Additional Horiz Resistance Required (per pile)
|  |  | Horizontal resistance of 1st Row= | 24.6814 | 172.7698
|  |  | Horizontal component of 2nd Row= | 0 | 0
|  |  | Horizontal component of 3rd Row= | 0 | 0
|  |  | Horizontal component of 4th Row= | 0 | 0
|  |  | Total Horizontal Load= | 342.727 | 172.7698 | 169.9571 | 15.4506 | Therefore use P-y analysis
Final pile reactions (including downdrag):
|  |  | Front row= | 101.764 | OK
|  |  | 2nd row= | 88.3836 | OK
|  |  | 3rd row= | 0 | OK
|  |  | 4th row= | 0 | OK
Check Sliding (LRFD 10.6.3.4)
Sliding Resistance must be greater than Max Factored Horizontal Loads
| Rr=ft*R(t)+fep*R(ep) |  |  | LRFD 10.6.3.4-1
Passive Pressure
R(ep)=0.5*Kp*γ*h2
| h= | 0 | ft | (see separate calculation)
| Kp= | 2.03
| fep= | 0.5 |  | EP resistance Factor
| R(ep) | 0
| ft= | 0.8 |  | LRFD Table 10.5.5.2.2-1
R(t)=V*tan(d)
R(t)=V*tan (ff)
| ff= |  | deg | (use for soil/ftg interface)
| V= | 337.545 | Min Factored Vertical Loads
| R(t)= | 0
| Rr= | 0
| Fh= | 342.727 | Max Factored Horizontal Load
| Check Rr>Fh |  | N.G.

## Service Loads-1 Stem Des
For | PIK-104-6.87 | Job No. |  |  |  | Sheet No.
Made by . | CCJ | Checked by |  |  |  | Backchecked by
Date | 2022-07-13 | Date |  |  |  | Date
MIN Vertical and MAX Horizontal Loads (Service I) for Stem Design
File: P:\Transportation\WorkSets\100889_PIK-104-0627\400-Engineering\Structures\SFN_6600999\EngData\Abutment Design\[PIK-104-6.27 Wingwall Design-FA.xlsx]Service Loads-1 Stem Des
VERTICAL FORCES
[7 empty] | Bearing Ht = | 0
|  | Description |  | Height | Width | Unit Weight | Factor | Force | Factored Force | Moment arm | Moment
| DC | Appr Slab |  |  |  |  | 1 |  | 0 | 6.25 | 0
| DC | Footing |  | 3 | 6.5 | 0.15 | 1 | 2.925 | 2.925 | 3.25 | 9.5062 | For these inputs see " PIK-104-6.79 Abutment Load Calcs"
| DC | Stem |  | 9 | 1.5 | 0.15 | 1 | 2.025 | 2.025 | 3.25 | 6.5812 | P:\Transportation\WorkSets\100889_PIK-104-0627\400-Engineering\Structures\SFN_6600999\EngData\Abutment Design
| DC | Diaprhagm |  | 0 | 1.5 | 0.15 | 0 | 0 | 0 | 3.25 | 0
| EV | Soil Toe |  | 2 | 2.5 | 0.12 | 1 | 0.6 | 0.6 | 1.25 | 0.75
| EV | Soil Heel |  | 12 | 2.5 | 0.12 | 1 | 3.6 | 3.6 | 5.25 | 18.9
| LL | Appr Slab LL |  |  |  |  | 0 |  | 0 |  | 0
| DW | FWS |  |  |  |  | 1 |  | 0 | 6.25 | 0
| LL | Super LL |  |  |  |  | 1 |  | 0 | 3.25 | 0
| DC | Super DL (DC) |  |  |  |  | 1 |  | 0 | 3.25 | 0
| DW | Super DL (DW) |  |  |  |  | 1 |  | 0 | 3.25 | 0
|  |  | SFV = |  |  |  |  | 9.15 | 9.15 | SMR = | 35.7375
HORIZONTAL FORCES
|  | Description | [5 empty] | Force | Factored Force | Moment arm | Moment
| EH | Earth pressure |  |  |  |  | 1 | 2.8771 | 2.8771 | 4 | -11.5085
| EH | Earth pressure 2 |  |  |  |  | 1 |  | 0 | 0 | 0
| TU | Temp Force |  | 8.05 |  |  | 1 | 0.51737 | 0.51737 | 8.05 | -4.1648
| BR | Braking |  | 8.05 |  |  | 1 | 0.26471 | 0.26471 | 8.05 | -2.1309
| WS | Wind on Super |  | 8.05 |  |  | 0 | 0.34971 | 0 | 8.05 | 0
| WL | Wind on LL |  | 8.05 |  |  | 0 | 0.32353 | 0 | 8.05 | 0
|  |  | SFH = |  |  |  |  | 4.3324 | 3.6592 | SMD = | -17.8042
* Note: weigth of backwall/diaphragm has been included as part of beam run
PILE REACTIONS
|  |  | Pile type = | HP 14 X 73 | Geotech
|  |  | UBV= | 520 | kips
|  |  | Φdyn= | 0.7 | per BDM 202.2.3.2.b
|  |  | Max pile load = | 364 | kips
(Batter=1)
|  |  | Number of piles in front row (odd) = | 4 | 0
|  |  | Number of piles in 2nd row= | 4 | 0
|  |  | Number of piles in 3rd row = | 2 | 0
|  |  | Number of piles in 4th row = | 0 | 0
|  |  | Front row pile spacing = | 7
|  |  | Length of pile analysis strip = | 28
|  |  | Distance to front row of piles = | 1.5
|  |  | Distance to 2nd row of piles+ | 6
|  |  | Distance to 4th row of piles = | 13.5
|  |  | Distance to 3rd row of piles = | 0
|  |  | Centroid of piles from toe = | 5.7
|  |  | Eccentricity = e = | 5.7
Sd2 and Section Moduli
|  |  | Distance |  | Section
|  |  | to pile centroid | d2 | Modulus
|  | Front row | 4.2 | 70.56 | 45.8571
|  | 2nd row | -0.3 | 0.36 | -642
|  | 3rd row | -7.8 | 121.68 | -24.6923
|  | 4th row | 5.7 | 0 | 0
|  |  | Sd2 = | 192.6
Loads and moment on analysis strip:
|  |  | Vertical load = SV = | 256.2
|  |  | Moment about centroid of piles = SV*e = | 1460.34 |  | 25.62 | 31.8454 | 57.4654
|  |  | Hoizontal Load=ΣH= | 102.4574
[6 empty] | 25.62 | -2.2747 | 23.3453
|  |  | Vertical components of pile reactions: |  |  | 25.62 | -59.1415 | -33.5215
|  |  | Front row = | 57.4654 |  | 25.62 | 43.2188 | 68.8388
|  |  | 2nd row= | 23.3453
|  |  | 3rd row= | -33.5215
|  |  | 4th row= | 0
|  |  | Batter= | 3 |  | 18.4349
[5 empty] | Total From Piles | Total from base friction
|  |  | Horizontal resistance of 1st Row= | 0 | 0
|  |  | Horizontal component of 2nd Row= | 0 | 0
|  |  | Horizontal component of 3rd Row= | 0 | 0
|  |  | Horizontal component of 4th Row= | 0 | 0
|  |  | Total Horizontal Load= | 102.4574 | 0 | 104.4323 | OK
(compares total horizontal load to sliding resistance+horizontal pile resistance)
Final pile reactions:
|  |  | Front row= | 57.4654 | OK
|  |  | 2nd row= | 23.3453 | OK
|  |  | 3rd row= | -33.5215 | OK
|  |  | 4th row= | 0 | OK
Check Sliding (LRFD 10.6.3.4)
Sliding Resistance must be greater than Max Factored Horizontal Loads
| Rr=ft*R(t)+fep*R(ep) |  |  | LRFD 10.6.3.4-1
Passive Pressure
R(ep)=0.5*Kp*γ*h2
| h= | 0 | ft | (see separate calculation)
| Kp= | 2.03
| fep= | 0.5 |  | EP resistance Factor
| R(ep) | 0
| ft= | 0.8 |  | LRFD Table 10.5.5.2.2-1
R(t)=V*tan(d)
R(t)=V*tan (ff)
| ff= | 27 | deg | (use for soil/ftg interface)
| V= | 256.2 | Min Factored Vertical Loads
| R(t)= | 130.5404
| Rr= | 104.4323
| Fh= | 102.4574 | Max Factored Horizontal Load
| Check Rr>Fh |  | O.K.

## Min Vert; Max Horiz-1 Stem Des
For | PIK-104-6.87 | Job No. |  |  |  | Sheet No.
Made by . | CCJ | Checked by |  |  |  | Backchecked by
Date | 2022-07-13 | Date |  |  |  | Date
MIN Vertical and MAX Horizontal Loads (Strength I) for Stem Design
File: P:\Transportation\WorkSets\100889_PIK-104-0627\400-Engineering\Structures\SFN_6600999\EngData\Abutment Design\[PIK-104-6.27 Wingwall Design-FA.xlsx]Min Vert; Max Horiz-1 Stem Des
VERTICAL FORCES
RETAINING WALL
|  |  | Wall height from bottom of footing = | [8 empty] | Distance between pile rows = | 12
Wall width =
Footing width =
Toe width =
Heel width =
Footing thickness (front) =
Footing thickness (back) =
|  |  | Stem height = | [6 empty] | (from top of footing, front)
|  |  | Vertical load on top of wall = | [6 empty] | (SBR parapet 4.26 sq ft)
|  |  | Surcharge load = | [6 empty] | (2' LL surcharge at 125 pcf)
Impact load to parapet =
Top of wall to impact load =
|  |  | Length to distribute impact load = | [6 empty] | (Length of pile analysis strip)
EARTH PRESSURE
|  |  | Active pressure coefficient = |  |  |  |  | 0.33
|  |  | Active force per foot of wall, Po = |  |  |  |  | 0
|  |  | Active force per foot of wall for surcharge, Ps = |  |  |  |  | 0
|  | Description |  | Height | Width | Unit Weight | Factor | Force | Factored Force | Moment arm | Moment
| DC | Appr Slab |  |  |  |  | 1 | 3.01 | 3.01 | #REF! | #REF!
| DC | Footing |  | #REF! | #REF! | #REF! | 1 | #REF! | #REF! | #REF! | #REF!
| DC | Stem |  | #REF! | #REF! | #REF! | 1 | #REF! | #REF! | #REF! | #REF!
| DC | Backwall* |  | #REF! | #REF! | #REF! | 0 | 0 | 0 | #REF! | #REF!
| EV | Soil Toe |  | #REF! | #REF! | #REF! | 1 | #REF! | #REF! | #REF! | #REF!
| EV | Soil Heel |  | #REF! | #REF! | #REF! | 1 | #REF! | #REF! | #REF! | #REF!
| LL | Appr Slab LL |  |  |  |  | 0 | 0 | 0 |  | 0
| DW | FWS |  |  |  |  | 1 | 0.85 | 0.85 | #REF! | #REF!
| LL | Super LL |  |  |  |  | 1 | 4.4 | 4.4 | #REF! | #REF!
| DC | Super DL (DC) |  |  |  |  | 1 | 16.7 | 16.7 | #REF! | #REF!
| DW | Super DL (DW) |  |  |  |  | 1 | 1.86 | 1.86 | #REF! | #REF!
|  |  | SFV = |  |  |  |  | #REF! | #REF! | SMR = | #REF!
HORIZONTAL FORCES
|  | Description | [5 empty] | Force | Factored Force | Moment arm | Moment
| EH | Earth pressure |  | 0 |  |  | 1.5 | 2.8771 | 4.3157 | 4 | -17.2627
| LS | LL Surcharge |  | 0 |  |  | 1.5 | 0 | 0 | 0 | 0
| TU | Temp Force |  | 8.05 |  |  | 1.2 | 0.51737 | 0.62084 | 8.05 | -4.9978
| BR | Braking |  | 8.05 |  |  | 1.75 | 0.26471 | 0.46324 | 8.05 | -3.729
| WS | Wind on Super |  | 8.05 |  |  | 0 | 0.34971 | 0 | 8.05 | 0
| WL | Wind on LL |  | 8.05 |  |  | 0 | 0.32353 | 0 | 8.05 | 0
|  |  | SFH = |  |  |  |  | 4.3324 | 5.3998 | SMD = | -25.9895
* Note: weigth of backwall/diaphragm has been included as part of beam run
PILE REACTIONS
|  |  | Pile type = | HP 14 X 73 | Geotech
|  |  | UBV= | 520 | kips
|  |  | Φdyn= | 0.7 | per BDM 202.2.3.2.b
|  |  | Max pile load = | 364 | kips
(Batter=1)
|  |  | Number of piles in front row (odd) = | 4 | 0
|  |  | Number of piles in 2nd row= | 4 | 0
|  |  | Number of piles in 3rd row = | 2 | 0
|  |  | Number of piles in 4th row = | 0 | 0
|  |  | Front row pile spacing = | 7
|  |  | Length of pile analysis strip = | 28
|  |  | Distance to front row of piles = | 1.5
|  |  | Distance to 2nd row of piles+ | 6
|  |  | Distance to 4th row of piles = | 13.5
|  |  | Distance to 3rd row of piles = | 0
|  |  | Centroid of piles from toe = | 5.7
|  |  | Eccentricity = e = | 5.7
Sd2 and Section Moduli
|  |  | Distance |  | Section
|  |  | to pile centroid | d2 | Modulus
|  | Front row | 4.2 | 70.56 | 45.8571
|  | 2nd row | -0.3 | 0.36 | -642
|  | 3rd row | -7.8 | 121.68 | -24.6923
|  | 4th row | 5.7 | 0 | 0
|  |  | Sd2 = | 192.6
Loads and moment on analysis strip:
|  |  | Vertical load = SV = | #REF!
|  |  | Moment about centroid of piles = SV*e = | #REF! |  | #REF! | #REF! | #REF!
|  |  | Hoizontal Load=ΣH= | 151.1931
[6 empty] | #REF! | #REF! | #REF!
|  |  | Vertical components of pile reactions: |  |  | #REF! | #REF! | #REF!
|  |  | Front row = | #REF! |  | #REF! | #REF! | #REF!
|  |  | 2nd row= | #REF!
|  |  | 3rd row= | #REF!
|  |  | 4th row= | 0
|  |  | Batter= | 3 |  | 18.4349
[5 empty] | Total From Piles | Total from base friction
|  |  | Horizontal resistance of 1st Row= | 0 | 0
|  |  | Horizontal component of 2nd Row= | 0 | 0
|  |  | Horizontal component of 3rd Row= | 0 | 0
|  |  | Horizontal component of 4th Row= | 0 | 0
|  |  | Total Horizontal Load= | 151.1931 | 0 | #REF! | #REF!
(compares total horizontal load to sliding resistance+horizontal pile resistance)
Final pile reactions:
|  |  | Front row= | #REF! | #REF!
|  |  | 2nd row= | #REF! | #REF!
|  |  | 3rd row= | #REF! | #REF!
|  |  | 4th row= | 0 | OK
Check Sliding (LRFD 10.6.3.4)
Sliding Resistance must be greater than Max Factored Horizontal Loads
| Rr=ft*R(t)+fep*R(ep) |  |  | LRFD 10.6.3.4-1
Passive Pressure
R(ep)=0.5*Kp*γ*h2
| h= | 0 | ft | (see separate calculation)
| Kp= | 2.03
| fep= | 0.5 |  | EP resistance Factor
| R(ep) | #REF!
| ft= | 0.8 |  | LRFD Table 10.5.5.2.2-1
R(t)=V*tan(d)
R(t)=V*tan (ff)
| ff= | 27 | deg | (use for soil/ftg interface)
| V= | #REF! | Min Factored Vertical Loads
| R(t)= | #REF!
| Rr= | #REF!
| Fh= | 151.1931 | Max Factored Horizontal Load
| Check Rr>Fh |  | #REF!

## Stem Design
For | PIK-104-6.87 | Job No. |  |  |  | Sheet No.
Made by . | CCJ | Checked by |  |  |  | Backchecked by
Date | 2022-07-13 | Date |  |  |  | Date
Stem Design |  | O.K.
F(y) = |  | 60 | ksi
f(c') = |  | 4 | ksi
Phi = |  | 0.9
b = (usually 12") |  | 12 | in
Beta1= |  | 0.85 | [LRFD 5.6.2.2]
Moment(Ultimate) = |  | 25.9895 | kip-ft
Moment (Service) = |  | 17.8042 | kip-ft
Width = |  | 43.992 | in
Diameter of bar = |  | 0.875 | in
Cover = |  | 2 | in
d = |  | 41.5545
Quadratic Equation
| a | 3.3088
| b | -186.9952
| c | 25.9895
|  | 56.3748 | in^2/ft | Use smaller of two #'s
|  | 0.13933 | in^2/ft
|  | Use #6's @ | 12 | 0.44 | in^2/ft
M(r) (capacity) = | 81.9576 | k-ft | O.K.
Crack Control (LRFD 5.6.7)
n (modular ratio) = |  | 8 | O.K. | (Must be >= 6)
Transformed area
of reinforcement = |  | 3.52 | in^2
N.A. =
Quadratic Equation
| a | 6
| b | 3.52
| c | -146.2718
|  | 4.6528 | in | 4.6528 | in
|  | -5.2395 | in
j*d = |  | 40.0036 | in
Actual fs = |  | 12.1381 | ksi
dc= | 2.4375 | in | Use 2" max for cell C18
B(s)= | 1.0838
Exposure Factor | 1
Min Spacing = | 48.3356 |  | O.K.
Minimum Reinforcement (LRFD 5.6.3.3)
I(g) = | 85137.5444
f(r) = | 740 | psi
y(tension face) = | 21.996 | in
M(cr) = | 238.6865 | k-ft
1.2 M(cr) = | 286.4238 | k-ft
1.33*M(u) = | 34.5661
Use lower value of above two= | 34.5661
a= | 0.32353
M(r) (capacity) = | 81.9576 | k-ft | O.K.
Shrinkage and Temperature Reinforcement (5.10.6)
As >= | 0.10214 | in^2
0.11 > As > 0.60
As Rqd = | 0.11 | in^2 | Use value in cell B76 unless cell A77 controls
As provided = | 0.44 | in^2 | O.K.

## Stem_SHEAR
For | PIK-104-6.87 | Job No. |  |  | Sheet No.
Made by . | CCJ | Checked by |  |  | Backchecked by
Date | 2022-07-13 | Date |  |  | Date
Stem Shear Design |  |  |  | O.K.
F(y) = |  | 60 | ksi
f(c') = |  | 4 | ksi
Phi = |  | 0.9
b = (usually 12") |  | 12 | in
Stem thickness = |  | 18 | in
Diameter of bar = |  | 0.875 | in
Clear cover = |  | 2 | in
d = |  | 15.5625 | in
a= |  | 1.1618
One Way Shear AASHTO 5.8.2.9
dv = (effective shear depth) =
0.9 de = |  | 14.0062
0.72 h = |  | 12.96
Use larger of above three #'s |  | 14.0062
AASHTO 5.8.3.3
No shear reinforcement thus
Vn 1 = |  | 21.2447 | k/ft
Beta = |  | 2 |  | 5.8.3.4.1
Phi = |  | 45 | degrees
Vn 2 = |  | 23.6052 | k/ft
Min of Vn = |  | 21.2447 | k/ft
Vn * phi = |  | 19.1202 | k/ft
Max Factored Shear Force= |  | 5.3998 | kips/ft
OK
Two Way Shear AASHTO 5.13.3.6.3
b(o) = |  | 112.8
Vn = Vc = |  | 398.1361 | (Used formula 5.13.3.6.3-1 as transverse (shear) reinforcement not provided)
Vn * phi = |  | 358.3225
Largest factored pile load = |  | #REF!
#REF!

## ftg rebar
|  |  |  | Project: | PIK-104-6.87 |  | Sheet of
|  |  |  | Client: | ODOT |  | Date: | 2022-01-11
|  |  |  | Subject: | Abutment Design
|  |  |  | Calc By: | CCJ |  | Checked By:
Footing Design
Load Cases
Vertical Pile Reactions (kips) | Const Case | Service I | Str I-max factored | Str I-max vert, min horiz | Str I-min vert, max horiz | Str V-max factored | Str V-max vert, min horiz | Str V-min vert, max horiz | Max Design Moment (kip*ft) | Max Design Shear (kip)
Pile 1 |  | 78.2837 | 113.6558 | 76.2486 | 108.0774 | 113.6558 | 76.2486 | 98.7256
Pile 2 |  | -47.7839 | -83.2871 | -17.8244 | -104.7492 | -83.2871 | -17.8244 | -88.3836
Pile 3 |  | 0 | 0 | 0 | 0 | 0 | 0 | 0
Pile 4 |  | 0 | 0 | 0 | 0 | 0 | 0 | 0
Transverse Bars-Toe
Moment at Front of Stem (kip *ft) from piles |  | 19.5709 | 28.414 | 19.0621 | 27.0194 | 28.414 | 19.0621 | 24.6814
Moment at Front of Stem from soil over toe (kip*ft) |  | 0.75 | 1.0125 | 1.0125 | 0.75 | 1.0125 | 1.0125 | 0.75
Resultant Moment in Toe (kip*ft) |  | 18.8209 | 27.4015 | 18.0496 | 26.2694 | 27.4015 | 18.0496 | 23.9314 | 27.4015 | Design Bot transverse bars in toe
Transverse Bars-Heel
Moment at Back of Stem from piles (kip *ft) |  | -5.973 | -10.4109 | -2.228 | -13.0937 | -10.4109 | -2.228 | -11.0479
Moment at Back of Stem from Soil over heel (kip*ft) |  | 5.9062 | 7.4812 | 7.4812 | 5.9062 | 7.4812 | 7.4812 | 5.9062 | 7.4812 | Design Top trans ftg bars in heel
Resultant Moment (kip*ft) |  | -11.8792 | -17.8921 | -9.7093 | -18.9999 | -17.8921 | -9.7093 | -16.9542 | -9.7093 | Design Bot trans bars in heel
Longitudinal Bars-Bottom of footing | Assume M=wl2*0.1 |  | w=(pile reaction/(pile group width/#piles in group))/tributary width
Pile 1 |  | 1.0639 | 2.2426 | 1.0093 | 2.0279 | 2.2426 | 1.0093 | 1.6921 | 2.2426
Pile 2 |  | 0.39641 | 1.2043 | 0.055158 | 1.9049 | 1.2043 | 0.055158 | 1.3562 | 1.9049
Pile 3 |  | 0 | 0 | 0 | 0 | 0 | 0 | 0
|  | 1.0639 | [6 empty] | 2.2426 | Design bot long bars
Shear
Shear at Front of Stem (kip) |  | 0 | 0 | 0 | 0 | 0 | 0 | 0 |  | 0
Shear at Back of Stem (kip) |  | 3.6 | 4.86 | 4.86 | 3.6 | 4.86 | 4.86 | 3.6 |  | 4.86
Pile Data:
| Distance to front of stem (ft) | Distance to back of stem (ft) | pile spacing (ft) |  | dv= | 29.25
Pile 1 | 1.5 | 0 | 6 |  | dv>distance to front pile= | yes
Pile 2 |  | 1.5 | 12 |  | Shear design at toe needed= | no | (note: only works for one row of piles in front of stem)
Pile 3 |  | 0.001 | 0.001
Pile 4 |  | 0.001 | 0.001
[6 empty] | Toe width (ft)= | 2.5
[6 empty] | Heel width (ft)= | 2.5
[6 empty] | pile 1 tributary width= | 4
[6 empty] | pile 2 tributary width= | 4
[6 empty] | pile 3 tributary width= | 0
[6 empty] | pile 4 tributary width= | 0

## FTG_BOT_TRANS
For | PIK-104-6.87 | Job No. |  |  |  | Sheet No.
Made by . | CCJ | Checked by |  |  |  | Backchecked by
Date | 2022-07-13 | Date |  |  |  | Date
FTG BTM TRANS BARS |  | O.K.
F(y) = |  | 60 | ksi
f(c') = |  | 4 | ksi
Phi = |  | 0.9
b = (usually 12") |  | 12 | in
Beta1= |  | 0.85 | [LRFD 5.6.2.2]
Moment(Ultimate) = |  | 27.4015 | kip-ft
Moment (Service) = |  | 18.8209 | kip-ft
Footing Width = |  | 36 | in
Diameter of bar = |  | 0.75 | in
Cover = |  | 3 | in
d = |  | 32.625
Quadratic Equation
| a | 3.3088
| b | -146.8125
| c | 27.4015
|  | 44.1826 | in^2/ft | Use smaller of two #'s
|  | 0.18743 | in^2/ft
|  | Use #5's @ | 12 | 0.31 | in^2/ft
M(r) (capacity) = | 45.3529 | k-ft | O.K.
Crack Control (LRFD 5.6.7)
n (modular ratio) = |  | 8 | O.K. | (Must be >= 6)
Transformed area
of reinforcement = |  | 2.48 | in^2
N.A. =
Quadratic Equation
| a | 6
| b | 2.48
| c | -80.91
|  | 3.4713 | in | 3.4713 | in
|  | -3.8847 | in
j*d = |  | 31.4679 | in
Actual fs = |  | 23.1522 | ksi
dc= | 2.375 | in | Use 2" max for cell C18
B(s)= | 1.1009
Exposure Factor | 1
Min Spacing = | 22.7135 |  | O.K.
Minimum Reinforcement (LRFD 5.6.3.3)
I(g) = | 46656
f(r) = | 740 | psi
y(tension face) = | 18 | in
M(cr) = | 159.84 | k-ft
1.2 M(cr) = | 191.808 | k-ft
1.33*M(u) = | 36.4439
Use lower value of above two= | 36.4439
a= | 0.22794
M(r) (capacity) = | 45.3529 | k-ft | O.K.
Shrinkage and Temperature Reinforcement (5.10.6)
As >= | 0.0975 | in^2
0.11 > As > 0.60
As Rqd = | 0.11 | in^2 | Use value in cell B76 unless cell A77 controls
As provided = | 0.31 | in^2 | O.K.

## FTG_TOP_TRANS
For | PIK-104-6.87 | Job No. |  |  |  | Sheet No.
Made by . | CCJ | Checked by |  |  |  | Backchecked by
Date | 2022-07-13 | Date |  |  |  | Date
FTG TOP TRANS BARS |  | O.K.
F(y) = |  | 60 | ksi
f(c') = |  | 4 | ksi
Phi = |  | 0.9
b = (usually 12") |  | 12 | in
Beta1= |  | 0.85 | [LRFD 5.6.2.2]
Moment(Ultimate) = |  | 7.4812 | kip-ft
Moment (Service) = |  | 5.9062 | kip-ft
Footing Width = |  | 36 | in
Diameter of bar = |  | 1.27 | in
Cover = |  | 2 | in
d = |  | 33.365
Quadratic Equation
| a | 3.3088
| b | -150.1425
| c | 7.4812
|  | 45.3265 | in^2/ft | Use smaller of two #'s
|  | 0.049882 | in^2/ft
|  | Use #5's @ | 12 | 0.31 | in^2/ft
M(r) (capacity) = | 46.3852 | k-ft | O.K.
Crack Control (LRFD 5.6.7)
n (modular ratio) = |  | 8 | O.K. | (Must be >= 6)
Transformed area
of reinforcement = |  | 2.48 | in^2
N.A. =
Quadratic Equation
| a | 6
| b | 2.48
| c | -82.7452
|  | 3.5127 | in | 3.5127 | in
|  | -3.926 | in
j*d = |  | 32.1941 | in
Actual fs = |  | 7.1016 | ksi
dc= | 2.635 | in | Use 2" max for cell C18
B(s)= | 1.1128
Exposure Factor | 1
Min Spacing = | 83.3063 |  | O.K.
Minimum Reinforcement (LRFD 5.6.3.3)
I(g) = | 46656
f(r) = | 740 | psi
y(tension face) = | 18 | in
M(cr) = | 159.84 | k-ft
1.2 M(cr) = | 191.808 | k-ft
1.33*M(u) = | 9.9501
Use lower value of above two= | 9.9501
a= | 0.22794
M(r) (capacity) = | 46.3852 | k-ft | O.K.
Shrinkage and Temperature Reinforcement (5.10.6)
As >= | 0.0975 | in^2
0.11 > As > 0.60
As Rqd = | 0.11 | in^2 | Use value in cell B76 unless cell A77 controls
As provided = | 0.31 | in^2 | O.K.

## FTG_LONG_BARS
For | PIK-104-6.87 | Job No. |  |  |  | Sheet No.
Made by . | CCJ | Checked by |  |  |  | Backchecked by
Date | 2022-07-13 | Date |  |  |  | Date
FTG LONGITUDINAL BARS |  | O.K.
F(y) = |  | 60 | ksi
f(c') = |  | 4 | ksi
Phi = |  | 0.9
b = (usually 12") |  | 12 | in
Beta1= |  | 0.85 | [LRFD 5.6.2.2]
Moment(Ultimate) = |  | 2.2426 | kip-ft
Moment (Service) = |  | 1.0639 | kip-ft
Footing Width = |  | 36 | in
Diameter of bar = |  | 0.79 | in
Cover = |  | 3.75 | in
d = |  | 31.855
Quadratic Equation
| a | 3.3088
| b | -143.3475
| c | 2.2426
|  | 43.3071 | in^2/ft | Use smaller of two #'s
|  | 0.01565 | in^2/ft
|  | Use #5's @ | 12 | 0.31 | in^2/ft | (7 no 5 bars @ 12")
M(r) (capacity) = | 44.2787 | k-ft | O.K.
Crack Control (LRFD 5.6.7)
n (modular ratio) = |  | 8 | O.K. | (Must be >= 6)
Transformed area
of reinforcement = |  | 2.48 | in^2
N.A. =
Quadratic Equation
| a | 6
| b | 2.48
| c | -79.0004
|  | 3.4278 | in | 3.4278 | in
|  | -3.8411 | in
j*d = |  | 30.7124 | in
Actual fs = |  | 1.341 | ksi
dc= | 2.395 | in | Use 2" max for cell C18
B(s)= | 1.1018
Exposure Factor | 0.75
Min Spacing = | 350.535 |  | O.K. | (OK as in ftg)
Minimum Reinforcement (LRFD 5.6.3.3)
I(g) = | 46656
f(r) = | 740 | psi
y(tension face) = | 18 | in
M(cr) = | 159.84 | k-ft
1.2 M(cr) = | 191.808 | k-ft
1.33*M(u) = | 2.9827
Use lower value of above two= | 2.9827
a= | 0.22794
M(r) (capacity) = | 44.2787 | k-ft | O.K.
Shrinkage and Temperature Reinforcement (5.10.6)
As >= | 0.0975 | in^2
0.11 > As > 0.60
As Rqd = | 0.11 | in^2 | Use value in cell B76 unless cell A77 controls
As provided = | 0.31 | in^2 | O.K.

## FTG_SHEAR
For | PIK-104-6.87 | Job No. |  |  |  | Sheet No.
Made by . | CCJ | Checked by |  |  |  | Backchecked by
Date | 2022-07-13 | Date |  |  |  | Date
Footing Shear Design |  |  |  | O.K.
F(y) = |  | 60 | ksi
f(c') = |  | 4 | ksi
Phi = |  | 0.9
b = (usually 12") |  | 12 | in
Footing thickness = |  | 36 | in
Diameter of bar = |  | 1 | in
Clear cover = |  | 3 | in
d = |  | 32.5 | in
Bottom Horiz Bars |  | Use # 6's @ 12" |  | 0.29 | in^2/ft
a= |  | 1.1618
One Way Shear AASHTO 5.7.3 and 5.12.8.6
dv = (effective shear depth) =
0.9 de = |  | 29.25
0.72 h = |  | 25.92
Use larger of above three #'s |  | 29.25
AASHTO 5.7.3.3
No shear reinforcement thus
Vn 1 = |  | 351 | k/ft
Beta = |  | 2 |  | 5.7.3.4.1
Phi = |  | 45 | degrees
Vn 2 = |  | 44.3664 | k/ft
Min of Vn = |  | 44.3664 | k/ft
Vn * phi = |  | 39.9298 | k/ft
Max Shear at stem face = |  | 4.86 | kips/ft
OK
Two Way Shear AASHTO 5.12.8.6.3
b(o) = |  | 72
β= |  | 1
Vn = Vc = |  | 530.712 | (Used formula 5.12.8.6.3-1 as transverse (shear) reinforcement not provided)
Vn * phi = |  | 477.6408
Largest factored pile load = |  | 117.1537
OK