## PIK-104-6.87
| Project: | PIK-104-6.87
| Client: | ODOT-District 9
| Subject: | Bearing Reactions
| Calc By: | CCJ | Date: | 2022-06-21
| Checked By: |  | Date:
Bearing Reactions at Abutments
SERVICE I (kips) | Beam 1 | Beam 2
Load Type | Reaction | Reaction
Self Wt. | 45.2 | 45.25
Deck+Haunch | 34.5 | 41
Diaphragm | 4.1 | 2.1
DL-Prec.(DC) | 4.3 | 5.2
DL-Comp.(DC) | 8.8 | 8.8 |  |  | whole bridge
DL-Comp.(DW) | 112.2 | 112.2 |  |  | whole bridge
Live (Truck + Lane) | 101.1 | 101.1 |  |  | per lane
Tributary Width | 6.25 | 7.5
Abutment Diaprhagm | 16.7548 | 20.1057 |  |  | input from separate calcuation
Approach Slab DL | 9.7656 | 11.7188
Approach Slab FWS | 3.125 | 3.75
Approach Slab LL | 1.9608 | 2.3529
| Distribution Factor | Distribution Factor | # Beams
| 0.747 | 0.634 | 5
Unfactored Loads for Bearing Sheet
Total DL (with FWS) | 141.9454 | 153.3245 | 0 | 0
LL w/o Impact | 77.4825 | 66.4503 | 0 | 0
Total Load | 219.4279 | 219.7748 | 0 | 0