## OH Moments
|  |  |  | Project: | PIK-104-6.27
|  |  |  | Client: | ODOT
|  |  |  | Subject: | Overhang During Construction
|  |  |  | Calc By: | CCJ | Date: | 2022-11-08
|  |  |  | Checked By: |  | Date:
LEFT CANTILEVER SLAB DESIGN
Check the overhang between the existing beams after the deck is cut and PCB is installed. Use PSBDD to get
Impact Severity. Distribute Impact Severity over 10 ft PCB length to get moment/ft. Use 4 anchors per segment
to ensure load is evenly distributed along PCB. Design for two cases: 1) Impact Severity from PSBDD using
Extreme Event II and 2) DL and LL using Strength I according to LRFD A13.4.1.
Loverhang = | 4 | feet | Slab overhang
hbarrier = | 32 | inches | Barrier height
wbarrier = | 2 | feet | Width of barrier
b = | 12 | inches | 1 ft unit width
Impact Severity | 40 | kips | 40 k-ft per PCBDD (design data sheet)
Overhang Live Load | 1 | k/ft | Overhang live load per LRFD 3.6.1.3.4
Lsegment | 10 | ft | Length of PCB segment
Abarrier = | 394 | in2/ft. | Barrier area, PCB-91
Xbarrier = | 2 | feet | CG barrier to CL exterior beam
haunch = | 0 | inches
Tslab = | 6.5 |  | from original construction drawings
Xwheel = | 1 |  | L - wbarrier - 1.0 |  | CL of beam to wheel load
f'c = | 4000 |  | R/F strength from BDM Table 926-1
fy = | 40000 |  | Concrete strength from BDM Table 926-2
gconc = | 150 |  | Unit weight of concrete
gws = | 140 |  | Unit weight of wearing surface
Tws | 4.5 |  | Wearing surface thickness
qfws = | 0.0525 |  | Future wearing surface
tftop = | Not used |  | Top flange thickness
Monolithic WS = | 0 |  | Wearing surface thickness
Cleartop = | 1 |  | Concrete cover
Clearbot = | 1 |  | Concrete cover
Uniform Dead Load (per foot of length)
wslab = | 0.08125 |  | Tslabover / 12 gconc / 1000
wfws = | 0.105 |  | qfws*(Loverhang-Wbarrier)
Concentrated Dead Load (per foot of length)
Pbarrier = | 0.41042 |  | ( Abarrier / 144 ) ( gconc / 1000 )
Moments
Extreme Event II
Mrail = | 4
M(r) (capacity) = | 7.1519 | O.K. | see separate calcuation
Strength I
Strength I
MDL = | 1.4708 |  | 0.5 wslab L2 + Pbarrier Xbarrier
MFWS = | 0.84 |  | 0.5 wfws ( L)2
Mlive = | 1 |  | Overhang Live load * Xwheel
Mu = | 4.9221 |  | Factored Moment = 1.3*MDL+1.5MFWS+1.75*Mlive
Mw = | 3.3108 |  | Service Moment
M(r) (capacity) = | 7.1519 | O.K. | see separate calcuation

## Ext. II RF Check
|  |  | Project: | PIK-104-6.27
|  |  | Client: | ODOT
|  |  | Subject: | Overhang During Const
|  |  | Calc By: | CCJ |  | Date: | 2022-11-08
|  |  | Checked By: |  |  | Date:
Overhang Bars - Ext Ev II |  | O.K.
F(y) = |  | 40 | ksi
f(c') = |  | 4 | ksi
Phi = |  | 0.9
b = (usually 12") |  | 12 | in |  | 0.85
Beta1= |  | 0.85 | [LRFD 5.6.2.2]
Moment(Ultimate) = |  | 4 | kip-ft
Moment (Service) = |  | 4 | kip-ft
Slab Depth = |  | 6.5 | in
Diameter of bar = |  | 0.625 | in
Cover = |  | 1 | in
d = |  | 5.1875
Quadratic Equation
| a | 1.4706
| b | -15.5625
| c | 4
SOME CELLS HAVE BEEN HIDDEN
|  | 10.3189 | in^2/ft | Use smaller of two #'s
|  | 0.26359 | in^2/ft
|  | Use #5's @ | 8 | 0.47 | in^2/ft
M(r) (capacity) = | 7.1519 | k-ft | O.K.
Crack Control (LRFD 5.6.7)
n (modular ratio) = |  | 7.3075 | O.K. | (Must be >= 6) |  | Ec = | 3968.5026
Transformed area | [5 empty] | Ec = | 29000
of reinforcement = |  | 3.4345 | in^2
N.A. =
Quadratic Equation
| a | 6
| b | 3.4345
| c | -17.8167
|  | 1.4606 | in | 1.4606 | in
|  | -2.033 | in
j*d = |  | 4.7006 | in
Actual fs = |  | 21.7264 | ksi
dc= | 1.3125 | in | Use 2" max for cell C18
B(s)= | 1.3614
Exposure Factor | 0.75
Min Spacing = | 15.1239 |  | O.K. | (OK as in ftg)
Minimum Reinforcement (LRFD 5.6.3.3)
I(g) = | 274.625
f(r) = | 0.48 | ksi
y(tension face) = | 3.25 | in
M(cr) = | 3.6234 | k-ft
1.33*M(u) = | 5.32
Use lower value of above two= | 3.6234
a= | 0.23039
M(r) (capacity) = | 7.1519 | k-ft | O.K.
Shrinkage and Temperature Reinforcement (5.10.6)
As >= | 0.068514 | in^2
0.11 > As > 0.60
As Rqd = | 0.11 | in^2 | Use value in cell B76 unless cell A77 controls
As provided = | 0.47 | in^2 | O.K.

## Str I RF Check
|  |  | Project: | PIK-104-6.27
|  |  | Client: | ODOT
|  |  | Subject: | Overhang During Const
|  |  | Calc By: | CCJ |  | Date: | 2022-11-08
|  |  | Checked By: |  |  | Date:
Overhang Bars - Str I |  | O.K.
F(y) = |  | 40 | ksi
f(c') = |  | 4 | ksi
Phi = |  | 0.9
b = (usually 12") |  | 12 | in |  | 0.85
Beta1= |  | 0.85 | [LRFD 5.6.2.2]
Moment(Ultimate) = |  | 4.9221 | kip-ft
Moment (Service) = |  | 3.3108 | kip-ft
Slab Depth = |  | 6.5 | in
Diameter of bar = |  | 0.625 | in
Cover = |  | 1 | in
d = |  | 5.1875
Quadratic Equation
| a | 1.4706
| b | -15.5625
| c | 4.9221
SOME CELLS HAVE BEEN HIDDEN
|  | 10.2562 | in^2/ft | Use smaller of two #'s
|  | 0.32634 | in^2/ft
|  | Use #5's @ | 8 | 0.47 | in^2/ft
M(r) (capacity) = | 7.1519 | k-ft | O.K.
Crack Control (LRFD 5.6.7)
n (modular ratio) = |  | 7.3075 | O.K. | (Must be >= 6) |  | Ec = | 3968.5026
Transformed area | [5 empty] | Ec = | 29000
of reinforcement = |  | 3.4345 | in^2
N.A. =
Quadratic Equation
| a | 6
| b | 3.4345
| c | -17.8167
|  | 1.4606 | in | 1.4606 | in
|  | -2.033 | in
j*d = |  | 4.7006 | in
Actual fs = |  | 17.9831 | ksi
dc= | 1.3125 | in | Use 2" max for cell C18
B(s)= | 1.3614
Exposure Factor | 0.75
Min Spacing = | 18.8184 |  | O.K. | (OK as in ftg)
Minimum Reinforcement (LRFD 5.6.3.3)
I(g) = | 274.625
f(r) = | 0.48 | ksi
y(tension face) = | 3.25 | in
M(cr) = | 3.6234 | k-ft
1.33*M(u) = | 6.5464
Use lower value of above two= | 3.6234
a= | 0.23039
M(r) (capacity) = | 7.1519 | k-ft | O.K.
Shrinkage and Temperature Reinforcement (5.10.6)
As >= | 0.068514 | in^2
0.11 > As > 0.60
As Rqd = | 0.11 | in^2 | Use value in cell B76 unless cell A77 controls
As provided = | 0.47 | in^2 | O.K.