## Pier Scour
| Pier Scour Predition Computations from HEC-18 |  |  | Input Cells
| Utilizing Equations 6.3, 6.4, 6.5, 6.6, 6.7, 6.8 |  |  | Output Cells
and Tables 6.1, 6.2 6.3
| Units | English |  | Units | SI
| Pier Shape | Round Nose | ft | Pier Shape | Round Nose | m
| Pier Length | 32 | ft | Pier Length | 9.7561 | m
| Pier Width | 3 | ft | Pier Width | 0.91463 | m
| Upstream Flow Depth | 21.41 | ft | Upstream Flow Depth | 6.5274 | m
| Upstream Average Velocity | 7 | ft/s | Upstream Average Velocity | 2.1341 | m/s
| Bed Material D50 | 0.00016667 | ft | Bed Material D50 | 0.0015 | m
| Bed Material D95 | 0.020833 | ft | Bed Material D95 | 0.02 | m
| Angle of Attack | 0 | Degrees | Angle of Attack | 25 | Degrees
| Bed Conditions | Plane bed and Antidune flow |  | Bed Conditions | Plane bed and Antidune flow
| Dune Height | 0 | ft | Dune Height | 0 | m
| Upstream Froude Number | 0.26673 |  | Upstream Froude Number | 0.2667
| Ku | 11.17 |  | Ku | 6.19
| VcD50 | 1.0243 |  | VcD50 | 0.96868
| VicD50 | 0.39307 |  | VicD50 | 0.44476
| VcD95 | 5.1216 |  | VcD95 | 2.297
| ViCD95 | 2.5385 |  | ViCD95 | 1.2098
| VR | -4.3634 |  | VR | -7.0053
| K1 | 1 |  | K1 | 1
| K2 | 1 |  | K2 | 2.9978
| K3 | 1.1 |  | K3 | 1.1
| K4 | 1 |  | K4 | 1
| Scour Depth | 7.4383 | ft | Scour Depth | 6.798 | m
Figures adapted from HEC-18 (FHWA)
Pier Types | Bed Conditions
Square Nose | Clear-Water Scour
Round Nose | Plane bed and Antidune flow
Cylinder | Small Dunes
Sharp Nose | Medium Dunes
Group of Cylinders | Large Dunes

## Scour-50 year
SCOUR CALCULATIONS (HEC 18)
PIK-104-0627
| Hydraulic Design Flood Frequency | Q25
| Scour Design Flood Frequency | Q50
| Scour Check Flood Frequency | Q100
Evaluate Scour Analysis Method
Scour for Design Flood Frequency Q50
Upstream Cross-Section
Upstream Face of Bridge
| Span | 110 | ft
| Average Flow Depth | 15 | ft
| D50 | 7.3333e-05 | ft | 0.0033333
| Critical Channel Velocity, Vc | 0.73664 | fps
| Average Flow Velocity V | 5.59 | fps
| Vc < V | Live Bed Scour
Live-Bed Application With Overtopping
| Total Discharge Q50 | 4060 | cfs
| Discharge Through the Bridge (Q2) | 4060
| Upstream channel discharge (Q1) | 3807.71 | cfs
| Upstream floodplain discharge (Q3) | 252.29 | cfs
| Upstream channel flow depth Y1 (hu) | 14.55 | ft
| Bridge opening height (hb) | 26.03 | ft
| Deck thickness | 5.375 | ft
| Channel Width Upstream (W1) | 80.5 | ft
| Bridge Width (W2) | 110
| Wall Skew | 0 | Degree
| g = | 32.2
| Slope of energy grade line ft/ft (m/m) S = | 0.00082
|  | 0.61982 | ft/s
| T = Fall velocity of bed material D50 | 0.0014 | ft/s
| V/T = | 442.7294
| Therefore K1 = | 0.69
Compute y2 for flow through bridge
| Distance from the water surface to Low Chord (ht) | 2.13
| (hw) | 0.71
| = | 19.0593 | ft
| Ys = Y2-Y1 | 4.5093
Computation of Abutment Scour
| Average Channel Flow Depth | 14.55 | ft | 4.436 | m
| Average Flow Depth on the Floodplain | 5.8 | ft | 1.7683 | m
| Effective Length (L') | 35 | ft | 10.6707 | m
| Froude Number | 0.33 |  | 0.5
| Abutment Shape | Vertical-wall abutment with wing walls |  | Vertical-wall abutment with wing walls
| Angle to the Flow | 90 | Degrees | 45 | Degrees
Use Froehlich's Equation
| K1 | 0.55 |  | 0.82
| K2 | 1 |  | 0.91383
| Scour Depth | 8.976 | ft | 5.2688 | m
19.2321
| Combined Scour Depth for 50-Year Storm = | 13.4853 | ft
Hydraulic Design Data
Abutment Scour
|  |  | Left | Right
Input Data
|  | Station at Toe (ft): | -21.14 | 13.12
|  | Toe Sta at appr (ft): | -23.1 | 1.1
|  | Abutment Length (ft): | 18.63 | 34.43
|  | Depth at Toe (ft): | 6.83 | 6.88
|  | K1 Shape Coef: | 1.00 - Vertical abutment
|  | Degree of Skew (degrees): | 90 | 90
|  | K2 Skew Coef: | 1 | 1
|  | Projected Length L' (ft): | 18.63 | 34.43
|  | Avg Depth Obstructed Ya (ft): | 1.9 | 1.36
|  | Flow Obstructed Qe (cfs): | 209.98 | 247.43
|  | Area Obstructed Ae (sq ft): | 35.47 | 46.82
Results
|  | Scour Depth Ys (ft): | 11.61 | 12.16
|  | Qe/Ae = Ve: | 5.92 | 5.28
|  | Froude #: | 0.76 | 0.8
|  | Equation: | Froehlich | Froehlich

## Scour-100 year
SCOUR CALCULATIONS (HEC 18)
PIK-104-0627
| Hydraulic Design Flood Frequency | Q25
| Scour Design Flood Frequency | Q50
| Scour Check Flood Frequency | Q100
Evaluate Scour Analysis Method
Scour for Design Flood Frequency Q50
Upstream Cross-Section
Upstream Face of Bridge
| Span | 110 | ft
| Average Flow Depth | 15 | ft
| D50 | 7.3333e-05 | ft | 0.0033333
| Critical Channel Velocity, Vc | 0.73664 | fps
| Average Flow Velocity V | 5.59 | fps
| Vc < V | Live Bed Scour
Live-Bed Application With Overtopping
| Total Discharge Q100 | 4860 | cfs
| Discharge Through the Bridge (Q2) | 4860
| Upstream channel discharge (Q1) | 4256.6 | cfs | 4256.6
| Upstream floodplain discharge (Q3) | 603.4 | cfs
| Upstream channel flow depth Y1 (hu) | 16.02 | ft
| Bridge opening height (hb) | 26.03 | ft
| Deck thickness | 5.375 | ft
| Channel Width Upstream (W1) | 92.24 | ft
| Bridge Width (W2) | 110
| Wall Skew | 0 | Degree
| g = | 32.2
| Slope of energy grade line ft/ft (m/m) S = | 0.00082
|  | 0.65038 | ft/s
| T = Fall velocity of bed material D50 | 0.0014 | ft/s
| V/T = | 464.556
| Therefore K1 = | 0.69
Compute y2 for flow through bridge
| Distance from the water surface to Low Chord (ht) | 2.13
| (hw) | 0.71
| = | 20.2473 | ft
| Ys = Y2-Y1 | 4.2273
Computation of Abutment Scour
| Average Channel Flow Depth | 16.02 | ft | 4.8841 | m
| Average Flow Depth on the Floodplain | 6.5 | ft | 1.9817 | m
| Effective Length (L') | 35 | ft | 10.6707 | m
| Froude Number | 0.32 |  | 0.5
| Abutment Shape | Vertical-wall abutment with wing walls |  | Vertical-wall abutment with wing walls
| Angle to the Flow | 90 | Degrees | 45 | Degrees
Use Froehlich's Equation
| K1 | 0.55 |  | 0.82
| K2 | 1 |  | 0.91383
| Scour Depth | 9.353 | ft | 5.5553 | m
21.1751
| Combined Scour Depth for 100-Year Storm = | 13.5802 | ft
Hydraulic Design Data
Abutment Scour
|  |  | Left | Right
Input Data
|  | Station at Toe (ft): | -21.14 | 13.12
|  | Toe Sta at appr (ft): | -23.1 | 1.1
|  | Abutment Length (ft): | 18.63 | 34.43
|  | Depth at Toe (ft): | 6.83 | 6.88
|  | K1 Shape Coef: | 1.00 - Vertical abutment
|  | Degree of Skew (degrees): | 90 | 90
|  | K2 Skew Coef: | 1 | 1
|  | Projected Length L' (ft): | 18.63 | 34.43
|  | Avg Depth Obstructed Ya (ft): | 1.9 | 1.36
|  | Flow Obstructed Qe (cfs): | 209.98 | 247.43
|  | Area Obstructed Ae (sq ft): | 35.47 | 46.82
Results
|  | Scour Depth Ys (ft): | 11.61 | 12.16
|  | Qe/Ae = Ve: | 5.92 | 5.28
|  | Froude #: | 0.76 | 0.8
|  | Equation: | Froehlich | Froehlich