## Cover
Computation for: | Temporary Bracing at Beam Ends
Stability of Exterior Girder - Active Construction
Project Name: | PIK-104-6.27
SFN Number: | 6601000
Designer: | GTB | Date: | 2023-06-02
Checker: |  | Date:
Backchecker: |  | Date:
Updater: |  | Date:
Rechecker: |  | Date:
File Names:
Comments:
Note on D19: Person performing the design
Note on D21: Person Checking
Note on D23: Person Checking
Note on D25: Person Checking
Note on D27: The checker to verify that the changes are made.

## Girder Twist (hidden)
Subject | [5 empty] | By | Date | SFN.
BRO-68-44.12 | [5 empty] | HM | 03-23-2023 | 0802043
Girder Twist | [5 empty] | Checked | Date
Determine the total amount of girder twist at both the left and right screed rails as follows | [6 empty] | ODOT BDM - 309.3.8.3
309.3.8.2.a - Girder twist due to global superstructure distortion (Φg)
Unit weight of concrete |  |  |  | = | 0.15 | k/ft3
Tributoray Area of the Interior Beam 2 |  |  |  | = | 6.834 | SF | (Measured in ST001)
Tributoray Area of the Interior Beam 3 |  |  |  | = | 6.769 | SF | (Measured in ST001)
Tributoray Area of the Interior Beam 4 |  |  |  | = | 6.834 | SF | (Measured in ST001)
Average area of Interior Beam |  |  |  | = | 6.8123 | SF
Load on interior Beam |  |  |  | = | 1.0218 | k/ft
110% of Interior Beam |  |  |  | = | 1.124 | k/ft
Tributoray Area of the Exterior Beam |  |  |  | = | 6.874 | SF | (Measured in ST001)
Load on Exterior Beam |  |  |  | = | 1.0311 | k/ft
Condition Check |  |  |  | = | Not Needed
Unit weight of concrete |  |  |  | = | 0.15 | k/ft3
Tributoray Area of the Interior Beam 2 |  |  |  | = | 6.834 | SF | (Measured in ST001)
Tributoray Area of the Interior Beam 3 |  |  |  | = | 6.769 | SF | (Measured in ST001)
Tributoray Area of the Interior Beam 4 |  |  |  | = | 6.834 | SF | (Measured in ST001)
Diaphragm Spacing for Beam 2 |  |  |  | = | 30.375 | ft | (From SS001 Drawing)
Diaphragm Spacing for Beam 3 |  |  |  | = | 28.875 | ft | (From SS001 Drawing)
Diaphragm Spacing for Beam 4 |  |  |  | = | 27.375 | ft | (From SS001 Drawing)
Weight of the Beam 2 |  |  |  | = | 31.1374 | kips
Weight of the Beam 3 |  |  |  | = | 29.3182 | kips
Weight of the Beam 4 |  |  |  | = | 28.0621 | kips
Take the Max of all 3 |  |  |  | = | 31.1374 | kips
110% of Interior Beam |  |  |  | = | 34.2512 | kips
Tributoray Area of the Exterior Beam |  |  |  | = | 6.874 | SF
Diaphragm Spacing for Beam 1 |  |  |  | = | 31.875 | ft | (From SS001 Drawing)
Diaphragm Spacing for Beam 5 |  |  |  | = | 25.875 | ft | (From SS001 Drawing)
Weight of the Beam 1 (Max of B1&B5) |  |  |  | = | 32.8663 | kips
Bracket Weight
Number of Brackets on Beam 1 |  |  |  | = | 7 | @ 4' Spacing
Number of Brackets on Beam 5 |  |  |  | = | 5
Weight of one Bracket |  |  |  | = | 50 | lb | (From BDM)
Considering the Worst case |  |  |  | = | 7
Total Weight on Fascia Beam |  |  |  | = | 350 | lb
Dead Load of Formwork
Dead Load of Formwork |  |  |  | = | 10 | lb/ft2 | (From BDM)
Unbraced length |  |  |  | = | 31.875 | ft | (From SS001 Drawing)
Width of the formwork |  |  |  | = | 1.3333 | ft | (From BDM)
Weight of the dead load formwork |  |  |  | = | 425 | lb
Live Load on Walkway
Live Load on walkway |  |  |  | = | 50 | lb/ft2 | (From BDM)
Unbraced length |  |  |  | = | 31.875 | ft | (From BDM)
Width of the formwork |  |  |  | = | 1.3333 | ft | (From BDM)
Weight of Live Load on walkway |  |  |  | = | 2125 | lb
Total weight of all 3 |  |  |  | = | 2900 | lb
Adding these weights to Exterior Beams
Exteteior Beam Weight |  |  |  | = | 35.7663 | kips
Condition Check |  |  |  | = | Calculate
We need to calculate the amount of girder twist due to global superstucture deformation
309.3.8.2.b - Oil - Canning (Φo)
The magnitude of girder twist (ϕo) resulting from oil-canning may be neglected for girder webs 84-in deep or less
The magnitude of girder twist resulting from oil-canning may be neglected for prestressed I-beam superstructures
309.3.8.2.c - Girder Warping
Due to the inherent torsional stiffness of prestressed I-beams, the distortion due to girder warping may be neglected
For prestressed I-beam superstructures, verify that the intermediate cross-frames/diaphragms in the exterior bay
are capable of resisting the torsion caused by the cantilevered falsework. See BDM Figure 309-24
Moment due to Intermediate Dipahragms
There are 3 intermediate dipahragms on each beam at 31.8730', 60.74080', 89.6230'
LBC is considering the 1.68 kips as points at those locations
HM - Used the "BEAMANAL" Spreadsheet to verify the numbers
| Shearleft (kips) |  | Shearright (Kips)
BEAMANAL | 2.39 |  | 2.65
LBC | 2.4 |  | 2.7
| Momentmid-span (57.75') |  | Moment at (0.4L) = 46.03'
BEAMANAL | 94.5 |  | 86.31
LBC | 94.5 |  | 86.2
Maximum Moment reported by BEAMANAL is 96.14 k-ft at 60.06'
Moment due to Temporary Loads on the Exterior Girder
Beam Length |  |  |  | = | 115.5 | ft
1. Designer may assume a bracket weight of |  |  |  | = | 50 | lb
Total number of brackets |  |  |  | = | 28
Weight of all brackets |  |  |  | = | 1400 | lb
Uniformly distributed load |  |  |  | = | 12.1212 | lb/ft
2. Form Work
Dead Load of Formwork |  |  |  | = | 10 | lb/ft2
Overhang width off of beam |  |  |  | = | 0.95833 | ft
Uniformly distributed load |  |  |  | = | 9.5833 | lb/ft
3. Live Load on Walkway
Live Load on Walkway |  |  |  | = | 50 | lb/ft2
Live Load acting on 16" |  |  |  | = | 1.3333 | ft
Uniformly distributed load |  |  |  | = | 66.6667 | lb/ft
Total Load |  |  |  | = | 88.3712 | lb/ft
|  |  |  | = | 0.088371 | k/ft
Vehicle Point load will be applied |  |  |  | = | 2.3 | kips | (From Deck Placement
Design Excel)
Moment due to Intermediate Diaphragms |  |  |  | = | 94.5 | k-ft
Staad Pro Analysis
Frame Model |  |  |  | = | 3.501 | k-ft
Moment Resistance Check |  |  |  | = | Good
Point loads are at all 10 locations |  |  |  |  | 2.3 Kips at Mid Span
| Divided into 10 parts |  |  |  | Divided into 10 parts
| 4.667 | k-ft |  |  | 0.5 | k-ft
| 3.333 | k-ft |  |  | 0.167 | k-ft
| 2 | k-ft |  |  | 0.333 | k-ft
| 2 | k-ft |  |  | 0.167 | k-ft
| 4.667 | k-ft |  |  | 0.083 | k-ft
| 2.6667 | k-ft |  |  | 1.167 | k-ft
| 3.333 | k-ft |  |  | 0 | k-ft
| 3.333 | k-ft |  |  | 0.333 | k-ft
| 2.6667 | k-ft |  |  | 0.417 | k-ft
| 1.3333 | k-ft |  |  | 0.167 | k-ft
| 2.6667 | k-ft |  |  | 0.167 | k-ft
| 32.6664 |  |  |  | 3.501
Angle of Twist
Ø | T*L
G*J
Length (L) |  |  | = | 115.5 | ft
Torsion |  |  | = | 3.501 | k-ft
Shear Modulus (G) |  |  | = | 2138.1333 | ksi
Polar Moment of Intertia (J) = Ixx + Iyy |  |  | = | 515607.6 | in4
WF54-49, Ixx |  |  | = | 412056 | in4
WF54-49, Iyy |  |  | = | 103551.6 | in4
Poissions Ration |  |  | = | 0.2
Youngs Modulus E |  |  | = | 5131.52 | ksi | (Girder Release)
Refined Analysis
Divided into 99 parts
and point load applied at middle
0.323
0.188
0.156
0.146
0.125
0.125
0.135
0.146
0.135
|  | 401 | 0.156
0.177
0.177
0.167
0.167
0.167
0.156
0.188
0.167
|  | 365 | 0.156
0.156
0.156
0.167
0.177
0.188
0.188
0.188
0.188
0.188
0.177
|  | 321 | 0.198
0.198
0.188
0.177
0.167
0.156
0.156
0.167
0.167
0.146
0.125
0.125
0.104
0.104
0.104
0.104
0.125
0.198
0.469
1.167
0.448
0.156
0.042
0
0.01
0.01
0.021
0.01
0.01
0.021
0.021
0.031
0.021
0.021
0.01
0.01
0.021
0.021
0.01
0.01
0.021
0.01
0.01
0.031
0.021
0.031
0.031
0.031
0.01
0.031
0.01
0.021
0.031
0.031
0.021
0.021
0.01
0.01
0.031
0.031
0.042
0.062
0.042
0.031
0.031
0.021
0.021
0.021
0.021
0
0.104
11.019
Moment Due to this load |  |  |  | = | 147.3618 | k-ft

## Stability Analysis
Subject | By | Date | SFN.
PIK-104-6.27 | GTB | 06-02-2023 | 6601000
Girder Twist | Checked | Date
These calcualtions are based on "Recommended Practice for Lateral Stability of Precast
, Prestressed Concrete Bridge Girders"
Input
Stability of exterior beam - active construction
Beam Properties
Beam Size |  | = | AASHTO Type 4
Top Flange Width (btop.fl) |  | = | 20 | in |  | https://docs.bentley.com/LiveContent/web/CONSPAN%20US%20help-v4/en/GUID-7B1A9739-9480-4371-BF59-BB673427E048.html
Height of the beam (hbeam) |  | = | 54 | in
Area of the beam (Abeam) |  | = | 789 | in2 | (From LBC Output)
Moment of Inertia (Ixx) |  | = | 260741 | in4 | (From LBC Output)
Moment of Inertia (Iyy) |  | = | 36059 | in4 | (From LBC Output)
Polar Moment of Inertia (Ip) = Ixx + Iyy |  | = | 296800 | in4
Overall Girder Length |  | = | 111.67 | ft | (PIK-104-6.27 Plans)
Overhang distance from CL of Exterior Beam to Coping (soh) |  | = | 2.5 | ft | (PIK-104-6.27 Plans)
Walkway formwork extension length beyond coping (sext) |  | = | 1.3333 | ft | (From ODOT BDM Figure 309-23)
Distance from coping to screed rail (sscreed) |  | = | 2.5 | in
Beam Spacing (sbeam) |  | = | 7.5 | ft
Concrete deck thickness (tdeck) |  | = | 8.5 | in
Builtd - up thickness (tbup) |  | = | 0 | in | (We will not be considering this number) - I think this is FWS
Unit weight of concrete (Ÿdeck) |  | = | 150 | pcf
Unit weight of stay-in-place forms and concrete fill in flutes (γsip) |  | = | 20 | psf
Unit weight of removable form (γform.cant) |  | = | 20 | psf
Construction Live load on the deck (WCLL1) |  | = | 50 | psf | (ODOT BDM 309.3.8.2.c)
Construction live load because of screed machine (PCLL2) |  | = | 2.2 | kips | Vertical load applied to the screed rail
Construction Live Load on Walkway extension (WCLL3) |  | = | 66.6667 | plf | (50 psf from 309.3.8.2.c)
Construction Live Load over the length (LCLL3) |  | = | 28.3333 | ft | Maximum intermediate diaphragm spacing
No. of Braces in one bay |  | = | 3
Weight Calculations
1.0 - Weight of concrete deck - between beams: |  | = | 0.3099 | klf
Unit Moment on edge beam due to weight of concrete deck between beams; (TDC10)
|  | = | -0.25825 | ft-kip/ft | (Applied at tip of girder flange)
2.0 Weight of concrete deck - Over Beam : |  | = | 0.17708 | klf | (Applied at centerline of beam)
Unit Moment on edge beam due to weight of concrete deck over beams; (TDC11) = |  |  | 0 | ft-kip/ft
3.0 - Weight of concrete deck-cantileaver |  | = | 0.17708 | klf | (Applied at cg of deck outside tip of girder flange)
Unit Moment on edge beam due to cantilevered deck (TDC12) |  | = | 0.29514 | ft-kip/ft
4.0 - Weight of forms - SIP |  | = | 0.058333 | klf
Unform moment on edge beam due to SIP Deck forms (TDC20) |  | = | -0.048611 | ft-kip/ft
5.0 - No forms over beams : |  |  | 0
6.0 - Weight of Forms - Cantileaver : |  | = | 0.06 | klf | (applied at cg of formwork outside tip of girder flange)
Unit moment on edge beam due to wt. of cantileaver deck forms (TDC22) = |  |  | 0.14 | ft-kip/ft
Pattern Live Load over Cantilever
1.0 - Live load on concrete deck - between beams: (assumed to be zero for maximum overturning)
WCLL10 = applied at tip of girder flange |  | = | 0 | kips
Unit moment from live load on concrete deck between beams TCLL10 |  | = | 0 | ft-kip/ft
2.0 - Live Load on Concrete Deck - Over Beam : |  | = | 0.041667 | klf | (applied at centerline of beam)
Unit Moment from LL on concrete deck over beam (TCLL11) |  | = | 0.017361 | ft-kip/ft
3.0 - Live Load on Concrete Deck - Cantilever : |  | = | 0.083333 | klf | (applied at cg of deck outside tip of girder flange)
unit moment from LL on deck cantilever (TCLL12) |  | = | 0.13889 | ft-kip/ft
Other Live Loads
1.0 - Live load due to screed machine (PCLL2) |  | = | 2.2 | kips | applied at screed rail
Unit Moment from LL due to screed machine (TCLL2) |  | = | 5.9583 | ft-kips
2.0 - Live Load on Walkway (PCLL3) |  | = | 1.8889 | kips
Unit moment from live load on walkway (TCLL3) |  | = | 5.9815 | ft-kips
Service Loads
Total overturning on beam from uniform torques |  | = | 0.89825 | ft-kip/ft
Number of Braces (nbraces ) |  | = | 3
Effective Resistance of Bracing (Fmod) |  | = | 1.25
Moment of resistance of Brace (Service) : |  | = | 38.6884 | ft-kips
Check Rotation of Beam
Unbraced length between braces (Lb) |  | = | 28.3333 | ft | (From Brown Plans)
Ec Final |  | = | 5575.24 | ksi | (From LBC Output)
Torsional Constant (J) = A4 / (40 * Ip) |  | = | 32642.5535 | in4 | (AASTHO C4.6.2.2.1-2)
Poissons ratio (γ) |  | = | 0.2
Shear Modulus (G) |  | = | 2323.0167 | ksi
Rotation of Girder due to torsion (Øconst) |  | = | 0.0010408 | radians
|  | = | 0.0020816 | radians | Using (T*L/G*J)
Deflection of screed rail due to rotation (δscreed) |  | = | 0.033826 | in
|  | = | 0.067653 | in | Using (T*L/G*J)
Reduction in Concrete Cover (Coverred) |  | = | 0.032499 | in
|  |  | 0.064998 | in | Using (T*L/G*J)
Check Cover Reduction:
Do not exceed 1/2" cover loss due to girder twist (ODOT BDM 309.3.8.3)
Check_Cover |  | = | OK
|  | = | OK | Using (T*L/G*J)

## Girder Twist - Refined (hidden)
Subject | [5 empty] | By | Date | SFN.
BRO-68-44.12 | [5 empty] | HM | 03-23-2023 | 0802043
Girder Twist | [5 empty] | Checked | Date
Determine the total amount of girder twist at both the left and right screed rails as follows | [6 empty] | ODOT BDM - 309.3.8.3
309.3.8.2.a - Girder twist due to global superstructure distortion (Φg)
Unit weight of concrete |  |  |  | = | 0.15 | k/ft3
Tributoray Area of the Interior Beam 2 |  |  |  | = | 6.834 | SF | (Measured in ST001)
Tributoray Area of the Interior Beam 3 |  |  |  | = | 6.769 | SF | (Measured in ST001)
Tributoray Area of the Interior Beam 4 |  |  |  | = | 6.834 | SF | (Measured in ST001)
Average area of Interior Beam |  |  |  | = | 6.8123 | SF
Load on interior Beam |  |  |  | = | 1.0218 | k/ft
110% of Interior Beam |  |  |  | = | 1.124 | k/ft
Tributoray Area of the Exterior Beam |  |  |  | = | 6.874 | SF | (Measured in ST001)
Load on Exterior Beam |  |  |  | = | 1.0311 | k/ft
Condition Check |  |  |  | = | Not Needed
Unit weight of concrete |  |  |  | = | 0.15 | k/ft3
Tributoray Area of the Interior Beam 2 |  |  |  | = | 6.834 | SF | (Measured in ST001)
Tributoray Area of the Interior Beam 3 |  |  |  | = | 6.769 | SF | (Measured in ST001)
Tributoray Area of the Interior Beam 4 |  |  |  | = | 6.834 | SF | (Measured in ST001)
Diaphragm Spacing for Beam 2 |  |  |  | = | 30.375 | ft | (From SS001 Drawing)
Diaphragm Spacing for Beam 3 |  |  |  | = | 28.875 | ft | (From SS001 Drawing)
Diaphragm Spacing for Beam 4 |  |  |  | = | 27.375 | ft | (From SS001 Drawing)
Weight of the Beam 2 |  |  |  | = | 31.1374 | kips
Weight of the Beam 3 |  |  |  | = | 29.3182 | kips
Weight of the Beam 4 |  |  |  | = | 28.0621 | kips
Take the Max of all 3 |  |  |  | = | 31.1374 | kips
110% of Interior Beam |  |  |  | = | 34.2512 | kips
Tributoray Area of the Exterior Beam |  |  |  | = | 6.874 | SF
Diaphragm Spacing for Beam 1 |  |  |  | = | 31.875 | ft | (From SS001 Drawing)
Diaphragm Spacing for Beam 5 |  |  |  | = | 25.875 | ft | (From SS001 Drawing)
Weight of the Beam 1 (Max of B1&B5) |  |  |  | = | 32.8663 | kips
Bracket Weight
Number of Brackets on Beam 1 |  |  |  | = | 7 | @ 4' Spacing
Number of Brackets on Beam 5 |  |  |  | = | 5
Weight of one Bracket |  |  |  | = | 50 | lb | (From BDM)
Considering the Worst case |  |  |  | = | 7
Total Weight on Fascia Beam |  |  |  | = | 350 | lb
Dead Load of Formwork
Dead Load of Formwork |  |  |  | = | 10 | lb/ft2 | (From BDM)
Unbraced length |  |  |  | = | 31.875 | ft | (From SS001 Drawing)
Width of the formwork |  |  |  | = | 1.3333 | ft | (From BDM)
Weight of the dead load formwork |  |  |  | = | 425 | lb
Live Load on Walkway
Live Load on walkway |  |  |  | = | 50 | lb/ft2 | (From BDM)
Unbraced length |  |  |  | = | 31.875 | ft | (From BDM)
Width of the formwork |  |  |  | = | 1.3333 | ft | (From BDM)
Weight of Live Load on walkway |  |  |  | = | 2125 | lb
Total weight of all 3 |  |  |  | = | 2900 | lb
Adding these weights to Exterior Beams
Exteteior Beam Weight |  |  |  | = | 35.7663 | kips
Condition Check |  |  |  | = | Calculate
We need to calculate the amount of girder twist due to global superstucture deformation
309.3.8.2.b - Oil - Canning (Φo)
The magnitude of girder twist (ϕo) resulting from oil-canning may be neglected for girder webs 84-in deep or less
The magnitude of girder twist resulting from oil-canning may be neglected for prestressed I-beam superstructures
Ignorning Oil canning
309.3.8.2.c - Girder Warping
Due to the inherent torsional stiffness of prestressed I-beams, the distortion due to girder warping may be neglected
For prestressed I-beam superstructures, verify that the intermediate cross-frames/diaphragms in the exterior bay
are capable of resisting the torsion caused by the cantilevered falsework. See BDM Figure 309-24
Moment due to Intermediate Dipahragms
There are 3 intermediate dipahragms on each beam at 31.8730', 60.74080', 89.6230'
LBC is considering the 1.68 kips as points at those locations
HM - Used the "BEAMANAL" Spreadsheet to verify the numbers
| Shearleft (kips) |  | Shearright (Kips)
BEAMANAL | 2.39 |  | 2.65
LBC | 2.4 |  | 2.7
| Momentmid-span (57.75') |  | Moment at (0.4L) = 46.03'
BEAMANAL | 94.5 |  | 86.31
LBC | 94.5 |  | 86.2
Maximum Moment reported by BEAMANAL is 96.14 k-ft at 60.06'
STAAD MODEL ANALYSIS
Moment due to Temporary Loads on the Exterior Girder
Beam Length |  |  |  | = | 115.5 | ft
1. Designer may assume a bracket weight of |  |  |  | = | 50 | lb
Total number of brackets |  |  |  | = | 28 | @ 4' Spacing
Weight of all brackets |  |  |  | = | 1400 | lb
Uniformly distributed load |  |  |  | = | 12.1212 | lb/ft
2. Form Work
Dead Load of Formwork |  |  |  | = | 10 | lb/ft2 | (From ODOT BDM)
Overhang width off of beam |  |  |  | = | 0.95833 | ft | (From ST001)
Uniformly distributed load |  |  |  | = | 9.5833 | lb/ft
3. Live Load on Walkway
Live Load on Walkway |  |  |  | = | 50 | lb/ft2 | (From ODOT BDM)
Live Load acting on 16" |  |  |  | = | 1.3333 | ft | (From ODOT BDM)
Uniformly distributed load |  |  |  | = | 66.6667 | lb/ft
Total Load |  |  |  | = | 88.3712 | lb/ft
|  |  |  | = | 0.088371 | k/ft
Vehicle Point load will be applied |  |  |  | = | 2.3 | kips | (From Deck Placement
(Aplly this load at the center of beam) | [6 empty] | Design Excel)
Moment due to Intermediate Diaphragms |  |  |  | = | 94.5 | k-ft
Staad Pro Analysis
Frame Model (Pin Support) |  |  |  | = | 3.501 | k-ft
Frame Model (Roller Support) |  |  |  | = | 8.417
Moment Resistance Check |  |  |  | = | Good
Moment Resistance Check |  |  |  | = | Good
Point loads are at all 10 locations |  |  |  |  | 2.3 Kips at Mid Span
| Divided into 10 parts |  |  |  | Divided into 10 parts
(Pinned Support)
| 4.667 | k-ft |  |  | 0.5 | k-ft
| 3.333 | k-ft |  |  | 0.167 | k-ft
| 2 | k-ft |  |  | 0.333 | k-ft
| 2 | k-ft |  |  | 0.167 | k-ft
| 4.667 | k-ft |  |  | 0.083 | k-ft
| 2.6667 | k-ft |  |  | 1.167 | k-ft
| 3.333 | k-ft |  |  | 0 | k-ft
| 3.333 | k-ft |  |  | 0.333 | k-ft
| 2.6667 | k-ft |  |  | 0.417 | k-ft
| 1.3333 | k-ft |  |  | 0.167 | k-ft
| 2.6667 | k-ft |  |  | 0.167 | k-ft
| 32.6664 |  |  |  | 3.501
| 2.3 Kips at Mid Span |  |  |  | 2.3 Kips at Mid Span
| Divided into 10 parts |  |  |  | Divided into 10 parts
| (Roller Support) - X Direction |  |  |  | (Roller Support) - X & Z Direction
| 0.583 | k-ft |  |  | 16 | k-ft
| 2.292 | k-ft |  |  | 21.33 | k-ft
| 1 | k-ft |  |  | 24 | k-ft
| 1.042 | k-ft |  |  | 29.33 | k-ft
| 1 | k-ft |  |  | 24 | k-ft
| 1.125 | k-ft |  |  | 8 | k-ft
| 0.042 | k-ft |  |  | 18.667 | k-ft
| 0.042 | k-ft |  |  | 10.667 | k-ft
| 0.208 | k-ft |  |  | 10.667 | k-ft
| 0.375 | k-ft |  |  | 13.33 | k-ft
| 0.708 | k-ft |  |  | 10.667 | k-ft
| 8.417 |  |  |  | 186.658
Angle of Twist (Pin Support)
Ø | T*L
G*J
Length (L) |  |  | = | 115.5 | ft
Torsion |  |  | = | 3.501 | k-ft
Shear Modulus (G) |  |  | = | 2323.0167 | ksi
Polar Moment of Intertia (J) = Ixx + Iyy |  |  | = | 515607.6 | in4
WF54-49, Ixx |  |  | = | 412056 | in4
WF54-49, Iyy |  |  | = | 103551.6 | in4
Poissions Ration |  |  | = | 0.2 |  | (From LBC Output)
Youngs Modulus E |  |  | = | 5575.24 | ksi | (Girder Release)
Angle of Twist |  |  | = | 4.8614e-05 | Radians
Angle of Twist |  |  | = | 0.0027854 | Degrees
Angle of Twist (Roller Support)
Ø | T*L
G*J
Length (L) |  |  | = | 115.5 | ft
Torsion |  |  | = | 8.417 | k-ft
Shear Modulus (G) |  |  | = | 2138.1333 | ksi
Polar Moment of Intertia (J) = Ixx + Iyy |  |  | = | 515607.6 | in4
WF54-49, Ixx |  |  | = | 412056 | in4 | (From LBC Output)
WF54-49, Iyy |  |  | = | 103551.6 | in4 | (From LBC Output)
Poissions Ration |  |  | = | 0.2 |  | (From LBC Output)
Youngs Modulus E |  |  | = | 5131.52 | ksi | (Girder Release)
Angle of Twist |  |  | = | 0.00012698 | Radians
Angle of Twist |  |  | = | 0.0072756 | Degrees
Refined Analysis
Divided into 99 parts
and point load applied at middle
0.323
0.188
0.156
0.146
0.125
0.125
0.135
0.146
0.135
|  | 401 | 0.156
0.177
0.177
0.167
0.167
0.167
0.156
0.188
0.167
|  | 365 | 0.156
0.156
0.156
0.167
0.177
0.188
0.188
0.188
0.188
0.188
0.177
|  | 321 | 0.198
0.198
0.188
0.177
0.167
0.156
0.156
0.167
0.167
0.146
0.125
0.125
0.104
0.104
0.104
0.104
0.125
0.198
0.469
1.167
0.448
0.156
0.042
0
0.01
0.01
0.021
0.01
0.01
0.021
0.021
0.031
0.021
0.021
0.01
0.01
0.021
0.021
0.01
0.01
0.021
0.01
0.01
0.031
0.021
0.031
0.031
0.031
0.01
0.031
0.01
0.021
0.031
0.031
0.021
0.021
0.01
0.01
0.031
0.031
0.042
0.062
0.042
0.031
0.031
0.021
0.021
0.021
0.021
0
0.104
11.019
Moment Due to this load |  |  |  | = | 147.3618 | k-ft

## Deflections (hidden)
BEAM 1 - WITHOUT ADDITIONAL DEAD LOAD | [5 empty] | BEAM 1 - WITH ADDITIONAL DEAD LOAD | [5 empty] | Difference | BEAM 5 - WITHOUT ADDITIONAL DEAD LOAD | [5 empty] | BEAM 5 - WITH ADDITIONAL DEAD LOAD | [5 empty] | Difference
Release | Mult | Erection | Mult | Final |  | Release | Mult | Erection | Mult | Final |  |  | Release | Mult | Erection | Mult | Final |  | Release | Mult | Erection | Mult | Final
At 0.1 x L = | 10.88 ft |  |  |  |  | At 0.1 x L = | 10.88 ft | [5 empty] | At 0.1 x L = | 10.88 ft |  |  |  |  | At 0.1 x L = | 10.88 ft
Prestress | 1.752 | 1.8 | 3.154 | 2.2 | 3.855 | Prestress | 1.752 | 1.8 | 3.154 | 2.2 | 3.855 |  | Prestress | 1.752 | 1.8 | 3.154 | 2.2 | 3.855 | Prestress | 1.752 | 1.8 | 3.154 | 2.2 | 3.855
Self Wt. | -0.67 | 1.85 | -1.24 | 2.4 | -1.609 | Self Wt. | -0.67 | 1.85 | -1.24 | 2.4 | -1.609 |  | Self Wt. | -0.67 | 1.85 | -1.24 | 2.4 | -1.609 | Self Wt. | -0.67 | 1.85 | -1.24 | 2.4 | -1.609
Deck + Haunch |  |  | -0.414 | 2.3 | -0.953 | Deck + Haunch |  |  | -0.414 | 2.3 | -0.953 |  | Deck + Haunch |  |  | -0.414 | 2.3 | -0.953 | Deck + Haunch |  |  | -0.414 | 2.3 | -0.953
DL-Prec. (DC) |  |  | -0.119 | 3 | -0.356 | DL-Prec. (DC) |  |  | -0.164 | 3 | -0.492 | 0.136 | DL-Prec. (DC) |  |  | -0.119 | 3 | -0.356 | DL-Prec. (DC) |  |  | -0.164 | 3 | -0.492 | 0.136
Diaphragm |  |  | -0.028 | 3 | -0.084 | Diaphragm |  |  | -0.028 | 3 | -0.084 |  | Diaphragm |  |  | -0.028 | 3 | -0.085 | Diaphragm |  |  | -0.028 | 3 | -0.085
DL-Prec. (DW) |  |  | 0 | 3 | 0 | DL-Prec. (DW) |  |  | 0 | 3 | 0 |  | DL-Prec. (DW) |  |  | 0 | 3 | 0 | DL-Prec. (DW) |  |  | 0 | 3 | 0
DL-Comp. (DC) |  |  | -0.011 | 3 | -0.034 | DL-Comp. (DC) |  |  | -0.011 | 3 | -0.034 |  | DL-Comp. (DC) |  |  | -0.011 | 3 | -0.034 | DL-Comp. (DC) |  |  | -0.011 | 3 | -0.034
DL-Comp. (DW) |  |  | -0.125 | 3 | -0.375 | DL-Comp. (DW) |  |  | -0.125 | 3 | -0.375 |  | DL-Comp. (DW) |  |  | -0.125 | 3 | -0.375 | DL-Comp. (DW) |  |  | -0.125 | 3 | -0.375
Live Load |  |  |  |  | -0.297 | Live Load |  |  |  |  | -0.297 |  | Live Load |  |  |  |  | -0.297 | Live Load |  |  |  |  | -0.297
Total | 1.082 |  | 1.217 |  | 0.148 | Total | 1.082 |  | 1.171 |  | 0.011 |  | Total | 1.082 |  | 1.216 |  | 0.146 | Total | 1.082 |  | 1.171 |  | 0.01
Release | Mult | Erection | Mult | Final |  | Release | Mult | Erection | Mult | Final |  |  | Release | Mult | Erection | Mult | Final |  | Release | Mult | Erection | Mult | Final
At 0.2 x L = | 22.60 ft |  |  |  |  | At 0.2 x L = | 22.60 ft | [5 empty] | At 0.2 x L = | 22.60 ft |  |  |  |  | At 0.2 x L = | 22.60 ft
Prestress | 3.15 | 1.8 | 5.67 | 2.2 | 6.93 | Prestress | 3.15 | 1.8 | 5.67 | 2.2 | 6.93 |  | Prestress | 3.15 | 1.8 | 5.67 | 2.2 | 6.93 | Prestress | 3.15 | 1.8 | 5.67 | 2.2 | 6.93
Self Wt. | -1.268 | 1.85 | -2.346 | 2.4 | -3.044 | Self Wt. | -1.268 | 1.85 | -2.346 | 2.4 | -3.044 |  | Self Wt. | -1.268 | 1.85 | -2.346 | 2.4 | -3.044 | Self Wt. | -1.268 | 1.85 | -2.346 | 2.4 | -3.044
Deck + Haunch |  |  | -0.815 | 2.3 | -1.874 | Deck + Haunch |  |  | -0.815 | 2.3 | -1.874 |  | Deck + Haunch |  |  | -0.815 | 2.3 | -1.874 | Deck + Haunch |  |  | -0.815 | 2.3 | -1.874
DL-Prec. (DC) |  |  | -0.233 | 3 | -0.7 | DL-Prec. (DC) |  |  | -0.323 | 3 | -0.968 | 0.268 | DL-Prec. (DC) |  |  | -0.233 | 3 | -0.7 | DL-Prec. (DC) |  |  | -0.323 | 3 | -0.968 | 0.268
Diaphragm |  |  | -0.055 | 3 | -0.166 | Diaphragm |  |  | -0.055 | 3 | -0.166 |  | Diaphragm |  |  | -0.056 | 3 | -0.168 | Diaphragm |  |  | -0.056 | 3 | -0.168
DL-Prec. (DW) |  |  | 0 | 3 | 0 | DL-Prec. (DW) |  |  | 0 | 3 | 0 |  | DL-Prec. (DW) |  |  | 0 | 3 | 0 | DL-Prec. (DW) |  |  | 0 | 3 | 0
DL-Comp. (DC) |  |  | -0.023 | 3 | -0.068 | DL-Comp. (DC) |  |  | -0.023 | 3 | -0.068 |  | DL-Comp. (DC) |  |  | -0.023 | 3 | -0.068 | DL-Comp. (DC) |  |  | -0.023 | 3 | -0.068
DL-Comp. (DW) |  |  | -0.246 | 3 | -0.737 | DL-Comp. (DW) |  |  | -0.246 | 3 | -0.737 |  | DL-Comp. (DW) |  |  | -0.246 | 3 | -0.737 | DL-Comp. (DW) |  |  | -0.246 | 3 | -0.737
Live Load |  |  |  |  | -0.589 | Live Load |  |  |  |  | -0.589 |  | Live Load |  |  |  |  | -0.589 | Live Load |  |  |  |  | -0.589
Total | 1.882 |  | 1.952 |  | -0.247 | Total | 1.882 |  | 1.863 |  | -0.515 |  | Total | 1.882 |  | 1.951 |  | -0.249 | Total | 1.882 |  | 1.862 |  | -0.517
Release | Mult | Erection | Mult | Final |  | Release | Mult | Erection | Mult | Final |  |  | Release | Mult | Erection | Mult | Final |  | Release | Mult | Erection | Mult | Final
At 0.3 x L = | 34.32 ft |  |  |  |  | At 0.3 x L = | 34.32 ft | [5 empty] | At 0.3 x L = | 34.32 ft |  |  |  |  | At 0.3 x L = | 34.32 ft
Prestress | 4.17 | 1.8 | 7.506 | 2.2 | 9.174 | Prestress | 4.17 | 1.8 | 7.506 | 2.2 | 9.174 |  | Prestress | 4.17 | 1.8 | 7.506 | 2.2 | 9.174 | Prestress | 4.17 | 1.8 | 7.506 | 2.2 | 9.174
Self Wt. | -1.736 | 1.85 | -3.212 | 2.4 | -4.167 | Self Wt. | -1.736 | 1.85 | -3.212 | 2.4 | -4.167 |  | Self Wt. | -1.736 | 1.85 | -3.212 | 2.4 | -4.167 | Self Wt. | -1.736 | 1.85 | -3.212 | 2.4 | -4.167
Deck + Haunch |  |  | -1.129 | 2.3 | -2.597 | Deck + Haunch |  |  | -1.129 | 2.3 | -2.597 |  | Deck + Haunch |  |  | -1.129 | 2.3 | -2.597 | Deck + Haunch |  |  | -1.129 | 2.3 | -2.597
DL-Prec. (DC) |  |  | -0.323 | 3 | -0.97 | DL-Prec. (DC) |  |  | -0.447 | 3 | -1.342 | 0.372 | DL-Prec. (DC) |  |  | -0.323 | 3 | -0.97 | DL-Prec. (DC) |  |  | -0.447 | 3 | -1.342 | 0.372
Diaphragm |  |  | -0.077 | 3 | -0.231 | Diaphragm |  |  | -0.077 | 3 | -0.231 |  | Diaphragm |  |  | -0.078 | 3 | -0.233 | Diaphragm |  |  | -0.078 | 3 | -0.233
DL-Prec. (DW) |  |  | 0 | 3 | 0 | DL-Prec. (DW) |  |  | 0 | 3 | 0 |  | DL-Prec. (DW) |  |  | 0 | 3 | 0 | DL-Prec. (DW) |  |  | 0 | 3 | 0
DL-Comp. (DC) |  |  | -0.031 | 3 | -0.094 | DL-Comp. (DC) |  |  | -0.031 | 3 | -0.094 |  | DL-Comp. (DC) |  |  | -0.031 | 3 | -0.094 | DL-Comp. (DC) |  |  | -0.031 | 3 | -0.094
DL-Comp. (DW) |  |  | -0.34 | 3 | -1.021 | DL-Comp. (DW) |  |  | -0.34 | 3 | -1.021 |  | DL-Comp. (DW) |  |  | -0.34 | 3 | -1.021 | DL-Comp. (DW) |  |  | -0.34 | 3 | -1.021
Live Load |  |  |  |  | -0.824 | Live Load |  |  |  |  | -0.824 |  | Live Load |  |  |  |  | -0.824 | Live Load |  |  |  |  | -0.824
Total | 2.433 |  | 2.392 |  | -0.731 | Total | 2.433 |  | 2.268 |  | -1.102 |  | Total | 2.433 |  | 2.392 |  | -0.733 | Total | 2.433 |  | 2.268 |  | -1.104
Release | Mult | Erection | Mult | Final |  | Release | Mult | Erection | Mult | Final |  |  | Release | Mult | Erection | Mult | Final |  | Release | Mult | Erection | Mult | Final
At 0.4 x L = | 46.03 ft |  |  |  |  | At 0.4 x L = | 46.03 ft | [5 empty] | At 0.4 x L = | 46.03 ft |  |  |  |  | At 0.4 x L = | 46.03 ft
Prestress | 4.792 | 1.8 | 8.626 | 2.2 | 10.543 | Prestress | 4.792 | 1.8 | 8.626 | 2.2 | 10.543 |  | Prestress | 4.792 | 1.8 | 8.626 | 2.2 | 10.543 | Prestress | 4.792 | 1.8 | 8.626 | 2.2 | 10.543
Self Wt. | -2.034 | 1.85 | -3.762 | 2.4 | -4.881 | Self Wt. | -2.034 | 1.85 | -3.762 | 2.4 | -4.881 |  | Self Wt. | -2.034 | 1.85 | -3.762 | 2.4 | -4.881 | Self Wt. | -2.034 | 1.85 | -3.762 | 2.4 | -4.881
Deck + Haunch |  |  | -1.329 | 2.3 | -3.057 | Deck + Haunch |  |  | -1.329 | 2.3 | -3.057 |  | Deck + Haunch |  |  | -1.329 | 2.3 | -3.057 | Deck + Haunch |  |  | -1.329 | 2.3 | -3.057
DL-Prec. (DC) |  |  | -0.381 | 3 | -1.142 | DL-Prec. (DC) |  |  | -0.526 | 3 | -1.579 | 0.437 | DL-Prec. (DC) |  |  | -0.381 | 3 | -1.142 | DL-Prec. (DC) |  |  | -0.526 | 3 | -1.579 | 0.437
Diaphragm |  |  | -0.091 | 3 | -0.273 | Diaphragm |  |  | -0.091 | 3 | -0.273 |  | Diaphragm |  |  | -0.091 | 3 | -0.274 | Diaphragm |  |  | -0.091 | 3 | -0.274
DL-Prec. (DW) |  |  | 0 | 3 | 0 | DL-Prec. (DW) |  |  | 0 | 3 | 0 |  | DL-Prec. (DW) |  |  | 0 | 3 | 0 | DL-Prec. (DW) |  |  | 0 | 3 | 0
DL-Comp. (DC) |  |  | -0.037 | 3 | -0.11 | DL-Comp. (DC) |  |  | -0.037 | 3 | -0.11 |  | DL-Comp. (DC) |  |  | -0.037 | 3 | -0.11 | DL-Comp. (DC) |  |  | -0.037 | 3 | -0.11
DL-Comp. (DW) |  |  | -0.401 | 3 | -1.202 | DL-Comp. (DW) |  |  | -0.401 | 3 | -1.202 |  | DL-Comp. (DW) |  |  | -0.401 | 3 | -1.202 | DL-Comp. (DW) |  |  | -0.401 | 3 | -1.202
Live Load |  |  |  |  | -0.977 | Live Load |  |  |  |  | -0.977 |  | Live Load |  |  |  |  | -0.977 | Live Load |  |  |  |  | -0.977
Total | 2.758 |  | 2.626 |  | -1.099 | Total | 2.758 |  | 2.48 |  | -1.537 |  | Total | 2.758 |  | 2.625 |  | -1.1 | Total | 2.758 |  | 2.479 |  | -1.538
Release | Mult | Erection | Mult | Final |  | Release | Mult | Erection | Mult | Final |  |  | Release | Mult | Erection | Mult | Final |  | Release | Mult | Erection | Mult | Final
At 0.5 x L = | 57.75 ft |  |  |  |  | At 0.5 x L = | 57.75 ft | [5 empty] | At 0.5 x L = | 57.75 ft |  |  |  |  | At 0.5 x L = | 57.75 ft
Prestress | 5.001 | 1.8 | 9.001 | 2.2 | 11.001 | Prestress | 5.001 | 1.8 | 9.001 | 2.2 | 11.001 |  | Prestress | 5.001 | 1.8 | 9.001 | 2.2 | 11.001 | Prestress | 5.001 | 1.8 | 9.001 | 2.2 | 11.001
Self Wt. | -2.136 | 1.85 | -3.951 | 2.4 | -5.125 | Self Wt. | -2.136 | 1.85 | -3.951 | 2.4 | -5.125 |  | Self Wt. | -2.136 | 1.85 | -3.951 | 2.4 | -5.125 | Self Wt. | -2.136 | 1.85 | -3.951 | 2.4 | -5.125
Deck + Haunch |  |  | -1.397 | 2.3 | -3.214 | Deck + Haunch |  |  | -1.397 | 2.3 | -3.214 |  | Deck + Haunch |  |  | -1.397 | 2.3 | -3.214 | Deck + Haunch |  |  | -1.397 | 2.3 | -3.214
DL-Prec. (DC) |  |  | -0.4 | 3 | -1.201 | DL-Prec. (DC) |  |  | -0.554 | 3 | -1.661 | 0.46 | DL-Prec. (DC) |  |  | -0.4 | 3 | -1.201 | DL-Prec. (DC) |  |  | -0.554 | 3 | -1.661 | 0.46
Diaphragm |  |  | -0.096 | 3 | -0.288 | Diaphragm |  |  | -0.096 | 3 | -0.288 |  | Diaphragm |  |  | -0.096 | 3 | -0.288 | Diaphragm |  |  | -0.096 | 3 | -0.288
DL-Prec. (DW) |  |  | 0 | 3 | 0 | DL-Prec. (DW) |  |  | 0 | 3 | 0 |  | DL-Prec. (DW) |  |  | 0 | 3 | 0 | DL-Prec. (DW) |  |  | 0 | 3 | 0
DL-Comp. (DC) |  |  | -0.039 | 3 | -0.116 | DL-Comp. (DC) |  |  | -0.039 | 3 | -0.116 |  | DL-Comp. (DC) |  |  | -0.039 | 3 | -0.116 | DL-Comp. (DC) |  |  | -0.039 | 3 | -0.116
DL-Comp. (DW) |  |  | -0.421 | 3 | -1.264 | DL-Comp. (DW) |  |  | -0.421 | 3 | -1.264 |  | DL-Comp. (DW) |  |  | -0.421 | 3 | -1.264 | DL-Comp. (DW) |  |  | -0.421 | 3 | -1.264
Live Load |  |  |  |  | -1.028 | Live Load |  |  |  |  | -1.028 |  | Live Load |  |  |  |  | -1.028 | Live Load |  |  |  |  | -1.028
Total | 2.865 |  | 2.697 |  | -1.234 | Total | 2.865 |  | 2.543 |  | -1.694 |  | Total | 2.865 |  | 2.697 |  | -1.234 | Total | 2.865 |  | 2.543 |  | -1.694
Release | Mult | Erection | Mult | Final |  | Release | Mult | Erection | Mult | Final |  |  | Release | Mult | Erection | Mult | Final |  | Release | Mult | Erection | Mult | Final
At 0.6 x L = | 69.47 ft |  |  |  |  | At 0.6 x L = | 69.47 ft | [5 empty] | At 0.6 x L = | 69.47 ft |  |  |  |  | At 0.6 x L = | 69.47 ft
Prestress | 4.792 | 1.8 | 8.626 | 2.2 | 10.543 | Prestress | 4.792 | 1.8 | 8.626 | 2.2 | 10.543 |  | Prestress | 4.792 | 1.8 | 8.626 | 2.2 | 10.543 | Prestress | 4.792 | 1.8 | 8.626 | 2.2 | 10.543
Self Wt. | -2.034 | 1.85 | -3.762 | 2.4 | -4.881 | Self Wt. | -2.034 | 1.85 | -3.762 | 2.4 | -4.881 |  | Self Wt. | -2.034 | 1.85 | -3.762 | 2.4 | -4.881 | Self Wt. | -2.034 | 1.85 | -3.762 | 2.4 | -4.881
Deck + Haunch |  |  | -1.329 | 2.3 | -3.057 | Deck + Haunch |  |  | -1.329 | 2.3 | -3.057 |  | Deck + Haunch |  |  | -1.329 | 2.3 | -3.057 | Deck + Haunch |  |  | -1.329 | 2.3 | -3.057
DL-Prec. (DC) |  |  | -0.381 | 3 | -1.142 | DL-Prec. (DC) |  |  | -0.526 | 3 | -1.579 | 0.437 | DL-Prec. (DC) |  |  | -0.381 | 3 | -1.142 | DL-Prec. (DC) |  |  | -0.526 | 3 | -1.579 | 0.437
Diaphragm |  |  | -0.091 | 3 | -0.274 | Diaphragm |  |  | -0.091 | 3 | -0.274 |  | Diaphragm |  |  | -0.091 | 3 | -0.273 | Diaphragm |  |  | -0.091 | 3 | -0.273
DL-Prec. (DW) |  |  | 0 | 3 | 0 | DL-Prec. (DW) |  |  | 0 | 3 | 0 |  | DL-Prec. (DW) |  |  | 0 | 3 | 0 | DL-Prec. (DW) |  |  | 0 | 3 | 0
DL-Comp. (DC) |  |  | -0.037 | 3 | -0.11 | DL-Comp. (DC) |  |  | -0.037 | 3 | -0.11 |  | DL-Comp. (DC) |  |  | -0.037 | 3 | -0.11 | DL-Comp. (DC) |  |  | -0.037 | 3 | -0.11
DL-Comp. (DW) |  |  | -0.401 | 3 | -1.202 | DL-Comp. (DW) |  |  | -0.401 | 3 | -1.202 |  | DL-Comp. (DW) |  |  | -0.401 | 3 | -1.202 | DL-Comp. (DW) |  |  | -0.401 | 3 | -1.202
Live Load |  |  |  |  | -0.977 | Live Load |  |  |  |  | -0.977 |  | Live Load |  |  |  |  | -0.977 | Live Load |  |  |  |  | -0.977
Total | 2.758 |  | 2.625 |  | -1.1 | Total | 2.758 |  | 2.479 |  | -1.538 |  | Total | 2.758 |  | 2.626 |  | -1.099 | Total | 2.758 |  | 2.48 |  | -1.537
Release | Mult | Erection | Mult | Final |  | Release | Mult | Erection | Mult | Final |  |  | Release | Mult | Erection | Mult | Final |  | Release | Mult | Erection | Mult | Final
At 0.7 x L = | 81.18 ft |  |  |  |  | At 0.7 x L = | 81.18 ft | [5 empty] | At 0.7 x L = | 81.18 ft |  |  |  |  | At 0.7 x L = | 81.18 ft
Prestress | 4.17 | 1.8 | 7.506 | 2.2 | 9.174 | Prestress | 4.17 | 1.8 | 7.506 | 2.2 | 9.174 |  | Prestress | 4.17 | 1.8 | 7.506 | 2.2 | 9.174 | Prestress | 4.17 | 1.8 | 7.506 | 2.2 | 9.174
Self Wt. | -1.736 | 1.85 | -3.212 | 2.4 | -4.167 | Self Wt. | -1.736 | 1.85 | -3.212 | 2.4 | -4.167 |  | Self Wt. | -1.736 | 1.85 | -3.212 | 2.4 | -4.167 | Self Wt. | -1.736 | 1.85 | -3.212 | 2.4 | -4.167
Deck + Haunch |  |  | -1.129 | 2.3 | -2.597 | Deck + Haunch |  |  | -1.129 | 2.3 | -2.597 |  | Deck + Haunch |  |  | -1.129 | 2.3 | -2.597 | Deck + Haunch |  |  | -1.129 | 2.3 | -2.597
DL-Prec. (DC) |  |  | -0.323 | 3 | -0.97 | DL-Prec. (DC) |  |  | -0.447 | 3 | -1.342 | 0.372 | DL-Prec. (DC) |  |  | -0.323 | 3 | -0.97 | DL-Prec. (DC) |  |  | -0.447 | 3 | -1.342 | 0.372
Diaphragm |  |  | -0.078 | 3 | -0.233 | Diaphragm |  |  | -0.078 | 3 | -0.233 |  | Diaphragm |  |  | -0.077 | 3 | -0.231 | Diaphragm |  |  | -0.077 | 3 | -0.231
DL-Prec. (DW) |  |  | 0 | 3 | 0 | DL-Prec. (DW) |  |  | 0 | 3 | 0 |  | DL-Prec. (DW) |  |  | 0 | 3 | 0 | DL-Prec. (DW) |  |  | 0 | 3 | 0
DL-Comp. (DC) |  |  | -0.031 | 3 | -0.094 | DL-Comp. (DC) |  |  | -0.031 | 3 | -0.094 |  | DL-Comp. (DC) |  |  | -0.031 | 3 | -0.094 | DL-Comp. (DC) |  |  | -0.031 | 3 | -0.094
DL-Comp. (DW) |  |  | -0.34 | 3 | -1.021 | DL-Comp. (DW) |  |  | -0.34 | 3 | -1.021 |  | DL-Comp. (DW) |  |  | -0.34 | 3 | -1.021 | DL-Comp. (DW) |  |  | -0.34 | 3 | -1.021
Live Load |  |  |  |  | -0.824 | Live Load |  |  |  |  | -0.824 |  | Live Load |  |  |  |  | -0.824 | Live Load |  |  |  |  | -0.824
Total | 2.433 |  | 2.392 |  | -0.733 | Total | 2.433 |  | 2.268 |  | -1.104 |  | Total | 2.433 |  | 2.392 |  | -0.731 | Total | 2.433 |  | 2.268 |  | -1.102
Release | Mult | Erection | Mult | Final |  | Release | Mult | Erection | Mult | Final |  |  | Release | Mult | Erection | Mult | Final |  | Release | Mult | Erection | Mult | Final
At 0.8 x L = | 92.90 ft |  |  |  |  | At 0.8 x L = | 92.90 ft | [5 empty] | At 0.8 x L = | 92.90 ft |  |  |  |  | At 0.8 x L = | 92.90 ft
Prestress | 3.15 | 1.8 | 5.67 | 2.2 | 6.93 | Prestress | 3.15 | 1.8 | 5.67 | 2.2 | 6.93 |  | Prestress | 3.15 | 1.8 | 5.67 | 2.2 | 6.93 | Prestress | 3.15 | 1.8 | 5.67 | 2.2 | 6.93
Self Wt. | -1.268 | 1.85 | -2.346 | 2.4 | -3.044 | Self Wt. | -1.268 | 1.85 | -2.346 | 2.4 | -3.044 |  | Self Wt. | -1.268 | 1.85 | -2.346 | 2.4 | -3.044 | Self Wt. | -1.268 | 1.85 | -2.346 | 2.4 | -3.044
Deck + Haunch |  |  | -0.815 | 2.3 | -1.874 | Deck + Haunch |  |  | -0.815 | 2.3 | -1.874 |  | Deck + Haunch |  |  | -0.815 | 2.3 | -1.874 | Deck + Haunch |  |  | -0.815 | 2.3 | -1.874
DL-Prec. (DC) |  |  | -0.233 | 3 | -0.7 | DL-Prec. (DC) |  |  | -0.323 | 3 | -0.968 | 0.268 | DL-Prec. (DC) |  |  | -0.233 | 3 | -0.7 | DL-Prec. (DC) |  |  | -0.323 | 3 | -0.968 | 0.268
Diaphragm |  |  | -0.056 | 3 | -0.168 | Diaphragm |  |  | -0.056 | 3 | -0.168 |  | Diaphragm |  |  | -0.055 | 3 | -0.166 | Diaphragm |  |  | -0.055 | 3 | -0.166
DL-Prec. (DW) |  |  | 0 | 3 | 0 | DL-Prec. (DW) |  |  | 0 | 3 | 0 |  | DL-Prec. (DW) |  |  | 0 | 3 | 0 | DL-Prec. (DW) |  |  | 0 | 3 | 0
DL-Comp. (DC) |  |  | -0.023 | 3 | -0.068 | DL-Comp. (DC) |  |  | -0.023 | 3 | -0.068 |  | DL-Comp. (DC) |  |  | -0.023 | 3 | -0.068 | DL-Comp. (DC) |  |  | -0.023 | 3 | -0.068
DL-Comp. (DW) |  |  | -0.246 | 3 | -0.737 | DL-Comp. (DW) |  |  | -0.246 | 3 | -0.737 |  | DL-Comp. (DW) |  |  | -0.246 | 3 | -0.737 | DL-Comp. (DW) |  |  | -0.246 | 3 | -0.737
Live Load |  |  |  |  | -0.589 | Live Load |  |  |  |  | -0.589 |  | Live Load |  |  |  |  | -0.589 | Live Load |  |  |  |  | -0.589
Total | 1.882 |  | 1.951 |  | -0.249 | Total | 1.882 |  | 1.862 |  | -0.517 |  | Total | 1.882 |  | 1.952 |  | -0.247 | Total | 1.882 |  | 1.863 |  | -0.515
Release | Mult | Erection | Mult | Final |  | Release | Mult | Erection | Mult | Final |  |  | Release | Mult | Erection | Mult | Final |  | Release | Mult | Erection | Mult | Final
At 0.9 x L = | 104.62 ft |  |  |  |  | At 0.9 x L = | 104.62 ft | [5 empty] | At 0.9 x L = | 104.62 ft |  |  |  |  | At 0.9 x L = | 104.62 ft
Prestress | 1.752 | 1.8 | 3.154 | 2.2 | 3.855 | Prestress | 1.752 | 1.8 | 3.154 | 2.2 | 3.855 |  | Prestress | 1.752 | 1.8 | 3.154 | 2.2 | 3.855 | Prestress | 1.752 | 1.8 | 3.154 | 2.2 | 3.855
Self Wt. | -0.67 | 1.85 | -1.24 | 2.4 | -1.609 | Self Wt. | -0.67 | 1.85 | -1.24 | 2.4 | -1.609 |  | Self Wt. | -0.67 | 1.85 | -1.24 | 2.4 | -1.609 | Self Wt. | -0.67 | 1.85 | -1.24 | 2.4 | -1.609
Deck + Haunch |  |  | -0.414 | 2.3 | -0.953 | Deck + Haunch |  |  | -0.414 | 2.3 | -0.953 |  | Deck + Haunch |  |  | -0.414 | 2.3 | -0.953 | Deck + Haunch |  |  | -0.414 | 2.3 | -0.953
DL-Prec. (DC) |  |  | -0.119 | 3 | -0.356 | DL-Prec. (DC) |  |  | -0.164 | 3 | -0.492 | 0.136 | DL-Prec. (DC) |  |  | -0.119 | 3 | -0.356 | DL-Prec. (DC) |  |  | -0.164 | 3 | -0.492 | 0.136
Diaphragm |  |  | -0.028 | 3 | -0.085 | Diaphragm |  |  | -0.028 | 3 | -0.085 |  | Diaphragm |  |  | -0.028 | 3 | -0.084 | Diaphragm |  |  | -0.028 | 3 | -0.084
DL-Prec. (DW) |  |  | 0 | 3 | 0 | DL-Prec. (DW) |  |  | 0 | 3 | 0 |  | DL-Prec. (DW) |  |  | 0 | 3 | 0 | DL-Prec. (DW) |  |  | 0 | 3 | 0
DL-Comp. (DC) |  |  | -0.011 | 3 | -0.034 | DL-Comp. (DC) |  |  | -0.011 | 3 | -0.034 |  | DL-Comp. (DC) |  |  | -0.011 | 3 | -0.034 | DL-Comp. (DC) |  |  | -0.011 | 3 | -0.034
DL-Comp. (DW) |  |  | -0.125 | 3 | -0.375 | DL-Comp. (DW) |  |  | -0.125 | 3 | -0.375 |  | DL-Comp. (DW) |  |  | -0.125 | 3 | -0.375 | DL-Comp. (DW) |  |  | -0.125 | 3 | -0.375
Live Load |  |  |  |  | -0.297 | Live Load |  |  |  |  | -0.297 |  | Live Load |  |  |  |  | -0.297 | Live Load |  |  |  |  | -0.297
Total | 1.082 |  | 1.216 |  | 0.146 | Total | 1.082 |  | 1.171 |  | 0.01 |  | Total | 1.082 |  | 1.217 |  | 0.148 | Total | 1.082 |  | 1.171 |  | 0.011

## Stability Analysis - Backup (hidden)
Subject |  | By | Date | SFN.
BRO-68-44.12 |  | HM | 03-23-2023 | 0802043
Girder Twist |  | Checked | Date
Stability of exterior beam - active construction
Beam Properties
Top Flange Width (btop.fl) |  |  | = | 49 | in
Height of the beam (hbeam) |  |  | = | 54 | in
Area of the beam (Abeam) |  |  | = | 1022.3 | in2
Distance from bottom of beam (yb) |  |  | = | 27 | in
Distance from top of beam (yt) |  |  | = | 27 | in
Overall Girder Length |  |  | = | 117.1667 | ft
Overhang distance from CL of Exterior Beam to Coping (soh) |  |  | = | 3 | ft
Walkway formwork extension length beyond coping (sext) |  |  | = | 2 | ft
Distance from coping to screed rail (sscreed) |  |  | = | 2.5 | in
Beam Spacing (sbeam) |  |  | = | 8.5 | ft
Concrete deck thickness (tdeck) |  |  | = | 8.5 | in
Builtd - up thickness (tbup) |  |  | = | 1 | in
Unit weight f concrete (Ÿdeck) |  |  | = | 150 | pcf
Unit weight of stay-in-place forms and concrete fill in flutes (γsip) |  |  | = | 20 | psf
Unit weight of removal form (γform.cant) |  |  | = | 10 | psf
Construction Live load on the deck (WCLL1) |  |  | = | 50 | psf
Construction live load because of screed machine (PCLL2) |  |  | = | 2.3 | kips
Construction Live Load on Walkway extension (WCLL3) |  |  | = | 75 | plf
Construction Live Load over the length (LCLL3) |  |  | = | 31.875 | ft
Weight Calculations
1.0 - Weight of concrete deck - between beams: |  |  | = | 0.23464 | klf
Unit Moment on edge beam due to weight of concrete deck between beams; (TDC10)
|  |  | = | -0.47905 | ft-kip/ft | (Applied at tip of girder flange)
2.0 Weight of concrete deck - Over Beam : |  |  | = | 0.4849 | klf | (Applied at centerline of beam)
Unit Moment on edge beam due to weight of concrete deck over beams; (TDC11) = |  |  |  | 0 | ft-kip/ft
3.0 - Weight of concrete deck-cantileaver |  |  | = | 0.10182 | klf | (Applied at cg of deck outside tip of girder flange)
Unit Moment on edge beam due to cantilevered deck (TDC12) |  |  | = | 0.25668 | ft-kip/ft
4.0 - Weight of forms - SIP |  |  | = | 0.044167 | klf
Unform moment on edge beam due to SIP Deck forms (TDC20) |  |  | = | -0.090174 | ft-kip/ft
5.0 - No forms over beams : |  |  |  | 0
6.0 - Weight of Forms - Cantileaver : |  |  | = | 0.029583 | klf | (applied at cg of formwork outside tip of girder flange)
Unit moment on edge beam due to wt. of cantileaver deck forms (TDC22) = |  |  |  | 0.10416 | ft-kip/ft
Pattern Live Load over Cantilever
1.0 - Live load on concrete deck - between beams: (assumed to be zero for maximum overturning)
WCLL10 = applied at tip of girder flange |  |  | = | 0 | kips
Unit moment from live load on concrete deck between beams TCLL10 |  |  | = | 0 | ft-kip/ft
2.0 - Live Load on Concrete Deck - Over Beam : |  |  | = | 0.10208 | klf | (applied at centerline of beam)
Unit Moment from LL on concrete deck over beam (TCLL11) |  |  | = | 0.10421 | ft-kip/ft
3.0 - Live Load on Concrete Deck - Cantilever : |  |  | = | 0.047917 | klf | (applied at cg of deck outside tip of girder flange)
unit moment from LL on deck cantilever (TCLL12) |  |  | = | 0.12079 | ft-kip/ft
Other Live Loads
1.0 - Live load due to screed machine (PCLL2) |  |  | = | 2.3 | kips | applied at screed rail
Unit Moment from LL due to screed machine (TCLL2) |  |  | = | 7.3792 | ft-kips
2.0 - Live Load on Walkway (PCLL3) |  |  | = | 2.3906 | kips
Unit moment from live load on walkway (TCLL3) |  |  | = | 9.5625 | ft-kips
Service Loads
Total overturning on beam from uniform torques |  |  | = | 0.20842 | ft-kip/ft
Number of Braces (nbraces ) |  |  | = | 4
Effective Resistance of Bracing (Fmod) |  |  | = | 1.15
Moment of resistance of Brace (Service) : |  |  | = | 22.2503 | ft-kips
Check Rotation of Beam
Unbraced length between braces (Lb) |  |  | = | 31.875 | ft
Ec Final |  |  | = | 5575.24 | ksi
Torsional Constant (J) |  |  | = | 31606 | in4
Rotation of Girder due to torsion | Øconst |  | = | 0.0006955 | radians
Deflection of screed rail due to rotation (δscreed) |  |  | = | 0.026777 | in
Reduction in Concrete Cover (Coverred) |  |  | = | 0.03181 | in
Check Cover Reduction:
Check_Cover |  |  | = | OK