## Beam Intensity with Parapet
INPUT | [8 empty] | Steel Beam Properties
Dt | Bf Width | Tf Thick | No. Beams | Haunch | CS | RDW | BS | OH | Beam Size | W (lbs | A (in^2) | D (in) | Bf (in) | Tw (in) | Tf (in) | Sx (in^3) | Ix (in^4)
8.5 | 12 | 0.855 | 4 | 1 | 0.025 | 28 | 8 | 3.6667 | W36x170 | 170 | 50.1 | 36.2 | 12 | 0.68 | 1.1 | 581 | 10500
| W36x170 |  | Enter Beam Size
Legend
Dt = | Deck Slab Thickness (inches) |  |  |  | Bf = | Beam Flange Width (inches)
Tf = | Beam Flange Thickness (inches) |  |  |  | CS = | Deck Cross Slope (ft/ft)
RDW = | Bridge Roadway Width (feet) |  |  |  | BS = | Beam Spacing (feet)
OH = | Overhang Width (feet) (computed automatically by beam spacing and roadway width input)
|  | Slab | Haunch | Cantiliver | Total
Inside Beam Intensity = |  | 0.85 | 0.0125 | 0 | 0.8625 | K/FT
Outside Beam Intensity = |  | 0.78938 | 0.0125 | 0.073427 | 0.8753 | K/FT
Railing Intensity = |  | 0.3195
FWS = |  | 0.42
Haunch Depth = |  | 1
Haunch Width = |  | 12
Vandal Fence = |  | 0.05
Check Global Stability |  | 101.5% | OK

## Beam Intensity with railing (2)
INPUT | [10 empty] | Steel Beam Properties
Dt | Bf Width | Tf Thick | No. Beams | Haunch | CS | RDW | BS | Tw Width | OH |  | Beam Size | W (lbs | A (in^2) | D (in) | Bf (in) | Tw (in) | Tf (in) | Sx (in^3) | Ix (in^4)
11 | 10.5 | 0.76 | 4 | 0 | 0.016 | 32 | 9.1667 | 0.545 | 2.2499 |  | W30x108 | 108 | 31.7 | 29.8 | 10.5 | 0.545 | 0.76 | 299 | 4470
| W30x108 |  | Enter Beam Size
Legend
Dt = | Deck Slab Thickness (inches) |  |  |  | Bf = | Beam Flange Width (inches) | 0
Tf = | Beam Flange Thickness (inches) |  |  |  | CS = | Deck Cross Slope (ft/ft)
RDW = | Bridge Roadway Width (feet) |  |  |  | BS = | Beam Spacing (feet)
OH = | Overhang Width (feet) |  |  |  | Tw = | Beam Web Thickness (inches)
|  | Slab | Haunch | Cantiliver | Total |  |  | OH Depth= | 1.5 | FT
Inside Beam Intensity = |  | 1.2604 | 0 | 0 | 1.2604 | K/FT
Outside Beam Intensity = |  | 0.9335 | 0 | 0.19094 | 1.1244 | K/FT
Railing Intensity = |  | 0.0075
FWS = |  | 0.48
Haunch Depth = |  | 0
Haunch Width = |  | 10.5
Vandal Fence = |  | 0.05
Check Global Stability |  | 89.21% | OK

## Beam Intensity with Sidewalk
INPUT | [9 empty] | Steel Beam Properties
Dt | Bf Width | Tf Thick | No. Beams | Haunch | CS | RDW | BS | OH |  | Beam Size | W (lbs | A (in^2) | D (in) | Bf (in) | Tw (in) | Tf (in) | Sx (in^3) | Ix (in^4)
8.5 | 15.8 | 0.855 | 4 | 2 | 0.052 | 26 | 8.75 | 3.7913 |  | w33x263 | 263 | 77.5 | 34.5 | 15.8 | 0.87 | 1.57 | 919 | 15900
| w33x263 |  | Enter Beam Size
Legend
Dt = | Deck Slab Thickness (inches) |  |  |  | Bf = | Beam Flange Width (inches)
Tf = | Beam Flange Thickness (inches) |  |  |  | CS = | Deck Cross Slope (ft/ft)
RDW = | Bridge Roadway Width (feet) |  |  |  | BS = | Beam Spacing (feet)
OH = | Overhang Width (feet) (computed automatically by beam spacing and roadway width input)
|  | Slab | Haunch | Cantiliver | Total
Inside Beam Intensity = |  | 0.92969 | 0.032917 | 0 | 0.9626 | K/FT
Outside Beam Intensity = |  | 0.81161 | 0.032917 | 0.11181 | 0.95634 | K/FT
Railing Intensity = |  | 0.19995
Sidewalk Intensity = |  | 0.17344 |  | Rail Ht= | 2.666 | ft | width= | 1 | ft
Inside FWS = |  | 0.39 |  | sidewalk width = | 5 | ft | sidewalk thickness = | 9 | in
[7 empty] | # sidewalks = | 1
Haunch Depth = |  | 2 |  | parapet width = | 1.666 | ft
Haunch Width = |  | 15.8
Vandal Fence = |  | 0.05
Check Global Stability |  | 99.35% | OK

## Beam Intensity with railing
INPUT | [9 empty] | Steel Beam Properties
Dt | Bf Width | Tf Thick | No. Beams | Haunch | CS | RDW | BS | Tw Width | OH | Beam Size | W (lbs | A (in^2) | D (in) | Bf (in) | Tw (in) | Tf (in) | Sx (in^3) | Ix (in^4)
8.5 | 11.5 | 0.96 | 5 | 2 | 0.016 | 31 | 6.7083 | 0.605 | 2.0833 | W33x141 | 141 | 41.6 | 33.3 | 11.5 | 0.605 | 0.96 | 448 | 7450
| W33x141 |  | Enter Beam Size
Legend
Dt = | Deck Slab Thickness (inches) |  |  |  | Bf = | Beam Flange Width (inches) | 0
Tf = | Beam Flange Thickness (inches) |  |  |  | CS = | Deck Cross Slope (ft/ft)
RDW = | Bridge Roadway Width (feet) |  |  |  | BS = | Beam Spacing (feet)
OH = | Overhang Width (feet) |  |  |  | Tw = | Beam Web Thickness (inches)
| X | Y |  | Interior Beam
A | 0 | 100 |  | Area BCMF | 4.7523 | sq.ft.
B | 3.3542 | 99.8927 |  | Area GLKH | 0.42143 | sq.ft.
C | 10.0625 | 99.7853 |  | Area IJKH | 0.076667 | sq.ft.
D | 15.5 | 99.752 |  | Net Area = | 5.0971 | sq.ft.
E | 13.4419 | 98.252
F | 3.3542 | 99.1843 |  | Intensity = | 0.76457 | k/ft
G | 5.4792 | 99.204
H | 6.2292 | 98.9377
I | 6.2292 | 99.0177 |  | Exterior Beam
J | 7.1875 | 99.0177 |  | Area CMD'D | 3.8516 | sq.ft. | 0.57773
K | 7.1875 | 98.9377 |  | Area NOO' | 0.0925 | sq.ft. | 0.013875
L | 7.9375 | 99.1647 |  | Area PP'QQ' | 0.15972 | sq.ft. | 0.023958
M | 10.0625 | 99.077 |  | Area Q'D'SQ'' | 1.2906 | sq.ft. | 0.19358
N | 12.1875 | 99.0967 |  | Area EE'RR' | 0.26254 | sq.ft. | 0.039381
O | 12.9375 | 98.8303 |  | Net Area = | 5.6569 | sq.ft. | 0.84853
P | 12.9375 | 98.9103
Q | 13.8958 | 98.9103 |  | Intensity = | 0.84853 | k/ft
R | 13.8958 | 98.8303
S | 15.5 | 98.252 |  | % Diff. = | -10.98% | NG
SIP Form Load = |  | 0
Railing Intensity = |  | 0.006
FWS = |  | 0.4025
Haunch Depth = |  | 2.605
Haunch Width = |  | 11.5

## Steel Beam Properties
AISC MANUAL LABEL | W (lbs | A (in^2) | D (in) | Bf (in) | Tw (in) | Tf (in) | Sx (in^3) | Ix (in^4)
W44X335 | 335 | 98.3 | 44 | 16 | 1.02 | 1.77 | 1410 | 31100
W44X290 | 290 | 85.8 | 43.6 | 15.8 | 0.87 | 1.58 | 1240 | 27100
W44X262 | 262 | 77.2 | 43.3 | 15.8 | 0.79 | 1.42 | 1120 | 24200
W44X230 | 230 | 67.7 | 42.9 | 15.8 | 0.71 | 1.22 | 971 | 20800
W40X593 | 593 | 174 | 43 | 16.7 | 1.79 | 3.23 | 2340 | 50400
W40X503 | 503 | 148 | 42.1 | 16.4 | 1.54 | 2.76 | 1980 | 41700
W40X431 | 431 | 127 | 41.3 | 16.2 | 1.34 | 2.36 | 1690 | 34800
W40X397 | 397 | 117 | 41 | 16.1 | 1.22 | 2.2 | 1560 | 32000
W40X372 | 372 | 109 | 40.6 | 16.1 | 1.16 | 2.05 | 1460 | 29600
W40X362 | 362 | 107 | 40.6 | 16 | 1.12 | 2.01 | 1420 | 28900
W40X324 | 324 | 95.3 | 40.2 | 15.9 | 1 | 1.81 | 1280 | 25600
W40X297 | 297 | 87.4 | 39.8 | 15.8 | 0.93 | 1.65 | 1170 | 23200
W40X277 | 277 | 81.4 | 39.7 | 15.8 | 0.83 | 1.58 | 1100 | 21900
W40X249 | 249 | 73.3 | 39.4 | 15.8 | 0.75 | 1.42 | 993 | 19600
W40X215 | 215 | 63.4 | 39 | 15.8 | 0.65 | 1.22 | 859 | 16700
W40X199 | 199 | 58.5 | 38.7 | 15.8 | 0.65 | 1.07 | 770 | 14900
W40X392 | 392 | 115 | 41.6 | 12.4 | 1.42 | 2.52 | 1440 | 29900
W40X331 | 331 | 97.5 | 40.8 | 12.2 | 1.22 | 2.13 | 1210 | 24700
W40X327 | 327 | 96 | 40.8 | 12.1 | 1.18 | 2.13 | 1200 | 24500
W40X278 | 278 | 81.8 | 40.2 | 12 | 1.02 | 1.81 | 1020 | 20500
W40X264 | 264 | 77.6 | 40 | 11.9 | 0.96 | 1.73 | 971 | 19400
W40X235 | 235 | 69 | 39.7 | 11.9 | 0.83 | 1.58 | 875 | 17400
W40X211 | 211 | 62 | 39.4 | 11.8 | 0.75 | 1.42 | 786 | 15500
W40X183 | 183 | 53.8 | 39 | 11.8 | 0.65 | 1.22 | 683 | 13300
W40X167 | 167 | 49.2 | 38.6 | 11.8 | 0.65 | 1.02 | 600 | 11600
W40X149 | 149 | 43.8 | 38.2 | 11.8 | 0.63 | 0.83 | 513 | 9800
W36X798 | 798 | 235 | 42 | 18 | 2.38 | 4.29 | 2980 | 62600
W36X650 | 650 | 191 | 40.5 | 17.6 | 1.97 | 3.54 | 2420 | 48900
W36X527 | 527 | 155 | 39.2 | 17.2 | 1.61 | 2.91 | 1950 | 38300
W36X439 | 439 | 129 | 38.3 | 17 | 1.36 | 2.44 | 1620 | 31000
W36X393 | 393 | 116 | 37.8 | 16.8 | 1.22 | 2.2 | 1450 | 27500
W36X359 | 359 | 105 | 37.4 | 16.7 | 1.12 | 2.01 | 1320 | 24800
W36X328 | 328 | 96.4 | 37.1 | 16.6 | 1.02 | 1.85 | 1210 | 22500
W36X300 | 300 | 88.3 | 36.7 | 16.7 | 0.945 | 1.68 | 1110 | 20300
W36X280 | 280 | 82.4 | 36.5 | 16.6 | 0.885 | 1.57 | 1030 | 18900
W36X260 | 260 | 76.5 | 36.3 | 16.6 | 0.84 | 1.44 | 953 | 17300
W36X245 | 245 | 72.1 | 36.1 | 16.5 | 0.8 | 1.35 | 895 | 16100
W36X230 | 230 | 67.6 | 35.9 | 16.5 | 0.76 | 1.26 | 837 | 15000
W36X256 | 256 | 75.4 | 37.4 | 12.2 | 0.96 | 1.73 | 895 | 16800
W36X232 | 232 | 68.1 | 37.1 | 12.1 | 0.87 | 1.57 | 809 | 15000
W36X210 | 210 | 61.8 | 36.7 | 12.2 | 0.83 | 1.36 | 719 | 13200
W36X194 | 194 | 57 | 36.5 | 12.1 | 0.765 | 1.26 | 664 | 12100
W36X182 | 182 | 53.6 | 36.3 | 12.1 | 0.725 | 1.18 | 623 | 11300
W36X170 | 170 | 50.1 | 36.2 | 12 | 0.68 | 1.1 | 581 | 10500
W36X160 | 160 | 47 | 36 | 12 | 0.65 | 1.02 | 542 | 9760
W36X150 | 150 | 44.2 | 35.9 | 12 | 0.625 | 0.94 | 504 | 9040
W36X135 | 135 | 39.7 | 35.6 | 12 | 0.6 | 0.79 | 439 | 7800
W33X387 | 387 | 114 | 36 | 16.2 | 1.26 | 2.28 | 1350 | 24300
W33X354 | 354 | 104 | 35.6 | 16.1 | 1.16 | 2.09 | 1240 | 22000
W33X318 | 318 | 93.6 | 35.2 | 16 | 1.04 | 1.89 | 1110 | 19500
W33X291 | 291 | 85.7 | 34.8 | 15.9 | 0.96 | 1.73 | 1020 | 17700
W33X263 | 263 | 77.5 | 34.5 | 15.8 | 0.87 | 1.57 | 919 | 15900
W33X241 | 241 | 71 | 34.2 | 15.9 | 0.83 | 1.4 | 831 | 14200
W33X221 | 221 | 65.2 | 33.9 | 15.8 | 0.775 | 1.27 | 759 | 12900
W33X201 | 201 | 59.2 | 33.7 | 15.7 | 0.715 | 1.15 | 686 | 11600
W33X169 | 169 | 49.5 | 33.8 | 11.5 | 0.67 | 1.22 | 549 | 9290
W33X152 | 152 | 44.8 | 33.5 | 11.6 | 0.635 | 1.06 | 487 | 8160
W33X141 | 141 | 41.6 | 33.3 | 11.5 | 0.605 | 0.96 | 448 | 7450
W33X130 | 130 | 38.3 | 33.1 | 11.5 | 0.58 | 0.855 | 406 | 6710
W33X118 | 118 | 34.7 | 32.9 | 11.5 | 0.55 | 0.74 | 359 | 5900
W30X391 | 391 | 115 | 33.2 | 15.6 | 1.36 | 2.44 | 1250 | 20700
W30X357 | 357 | 105 | 32.8 | 15.5 | 1.24 | 2.24 | 1140 | 18700
W30X326 | 326 | 95.8 | 32.4 | 15.4 | 1.14 | 2.05 | 1040 | 16800
W30X292 | 292 | 85.9 | 32 | 15.3 | 1.02 | 1.85 | 930 | 14900
W30X261 | 261 | 76.9 | 31.6 | 15.2 | 0.93 | 1.65 | 829 | 13100
W30X235 | 235 | 69.2 | 31.3 | 15.1 | 0.83 | 1.5 | 748 | 11700
W30X211 | 211 | 62.2 | 30.9 | 15.1 | 0.775 | 1.32 | 665 | 10300
W30X191 | 191 | 56.3 | 30.7 | 15 | 0.71 | 1.19 | 600 | 9200
W30X173 | 173 | 51 | 30.4 | 15 | 0.655 | 1.07 | 541 | 8230
W30X148 | 148 | 43.5 | 30.7 | 10.5 | 0.65 | 1.18 | 436 | 6680
W30X132 | 132 | 38.9 | 30.3 | 10.5 | 0.615 | 1 | 380 | 5770
W30X124 | 124 | 36.5 | 30.2 | 10.5 | 0.585 | 0.93 | 355 | 5360
W30X116 | 116 | 34.2 | 30 | 10.5 | 0.565 | 0.85 | 329 | 4930
W30X108 | 108 | 31.7 | 29.8 | 10.5 | 0.545 | 0.76 | 299 | 4470
W30X99 | 99 | 29.1 | 29.7 | 10.5 | 0.52 | 0.67 | 269 | 3990
W30X90 | 90 | 26.4 | 29.5 | 10.4 | 0.47 | 0.61 | 245 | 3610
W27X539 | 539 | 159 | 32.5 | 15.3 | 1.97 | 3.54 | 1570 | 25600
W27X368 | 368 | 108 | 30.4 | 14.7 | 1.38 | 2.48 | 1060 | 16200
W27X336 | 336 | 98.9 | 30 | 14.6 | 1.26 | 2.28 | 972 | 14600
W27X307 | 307 | 90.4 | 29.6 | 14.4 | 1.16 | 2.09 | 887 | 13100
W27X281 | 281 | 82.9 | 29.3 | 14.4 | 1.06 | 1.93 | 814 | 11900
W27X258 | 258 | 76 | 29 | 14.3 | 0.98 | 1.77 | 745 | 10800
W27X235 | 235 | 69.4 | 28.7 | 14.2 | 0.91 | 1.61 | 677 | 9700
W27X217 | 217 | 64 | 28.4 | 14.1 | 0.83 | 1.5 | 627 | 8910
W27X194 | 194 | 57.2 | 28.1 | 14 | 0.75 | 1.34 | 559 | 7860
W27X178 | 178 | 52.5 | 27.8 | 14.1 | 0.725 | 1.19 | 505 | 7020
W27X161 | 161 | 47.6 | 27.6 | 14 | 0.66 | 1.08 | 458 | 6310
W27X146 | 146 | 43.1 | 27.4 | 14 | 0.605 | 0.975 | 414 | 5660
W27X129 | 129 | 37.8 | 27.6 | 10 | 0.61 | 1.1 | 345 | 4760
W27X114 | 114 | 33.5 | 27.3 | 10.1 | 0.57 | 0.93 | 299 | 4080
W27X102 | 102 | 30 | 27.1 | 10 | 0.515 | 0.83 | 267 | 3620
W27X94 | 94 | 27.7 | 26.9 | 9.99 | 0.49 | 0.745 | 243 | 3270
W27X84 | 84 | 24.8 | 26.7 | 9.96 | 0.46 | 0.64 | 213 | 2850
W24X370 | 370 | 109 | 28 | 13.7 | 1.52 | 2.72 | 957 | 13400
W24X335 | 335 | 98.4 | 27.5 | 13.5 | 1.38 | 2.48 | 864 | 11900
W24X306 | 306 | 89.8 | 27.1 | 13.4 | 1.26 | 2.28 | 789 | 10700
W24X279 | 279 | 82 | 26.7 | 13.3 | 1.16 | 2.09 | 718 | 9600
W24X250 | 250 | 73.5 | 26.3 | 13.2 | 1.04 | 1.89 | 644 | 8490
W24X229 | 229 | 67.2 | 26 | 13.1 | 0.96 | 1.73 | 588 | 7650
W24X207 | 207 | 60.7 | 25.7 | 13 | 0.87 | 1.57 | 531 | 6820
W24X192 | 192 | 56.3 | 25.5 | 13 | 0.81 | 1.46 | 491 | 6260
W24X176 | 176 | 51.7 | 25.2 | 12.9 | 0.75 | 1.34 | 450 | 5680
W24X162 | 162 | 47.7 | 25 | 13 | 0.705 | 1.22 | 414 | 5170
W24X146 | 146 | 43 | 24.7 | 12.9 | 0.65 | 1.09 | 371 | 4580
W24X131 | 131 | 38.5 | 24.5 | 12.9 | 0.605 | 0.96 | 329 | 4020
W24X117 | 117 | 34.4 | 24.3 | 12.8 | 0.55 | 0.85 | 291 | 3540
W24X104 | 104 | 30.6 | 24.1 | 12.8 | 0.5 | 0.75 | 258 | 3100
W24X103 | 103 | 30.3 | 24.5 | 9 | 0.55 | 0.98 | 245 | 3000
W24X94 | 94 | 27.7 | 24.3 | 9.07 | 0.515 | 0.875 | 222 | 2700
W24X84 | 84 | 24.7 | 24.1 | 9.02 | 0.47 | 0.77 | 196 | 2370
W24X76 | 76 | 22.4 | 23.9 | 8.99 | 0.44 | 0.68 | 176 | 2100
W24X68 | 68 | 20.1 | 23.7 | 8.97 | 0.415 | 0.585 | 154 | 1830
W24X62 | 62 | 18.3 | 23.7 | 7.04 | 0.43 | 0.59 | 132 | 1560
W24X55 | 55 | 16.3 | 23.6 | 7.01 | 0.395 | 0.505 | 115 | 1360
W21X201 | 201 | 59.2 | 23 | 12.6 | 0.91 | 1.63 | 461 | 5310
W21X182 | 182 | 53.6 | 22.7 | 12.5 | 0.83 | 1.48 | 417 | 4730
W21X166 | 166 | 48.8 | 22.5 | 12.4 | 0.75 | 1.36 | 380 | 4280
W21X147 | 147 | 43.2 | 22.1 | 12.5 | 0.72 | 1.15 | 329 | 3630
W21X132 | 132 | 38.8 | 21.8 | 12.4 | 0.65 | 1.03 | 295 | 3220
W21X122 | 122 | 35.9 | 21.7 | 12.4 | 0.6 | 0.96 | 273 | 2960
W21X111 | 111 | 32.7 | 21.5 | 12.3 | 0.55 | 0.875 | 249 | 2670
W21X101 | 101 | 29.8 | 21.4 | 12.3 | 0.5 | 0.8 | 227 | 2420
W21X93 | 93 | 27.3 | 21.6 | 8.42 | 0.58 | 0.93 | 192 | 2070
W21X83 | 83 | 24.3 | 21.4 | 8.36 | 0.515 | 0.835 | 171 | 1830
W21X73 | 73 | 21.5 | 21.2 | 8.3 | 0.455 | 0.74 | 151 | 1600
W21X68 | 68 | 20 | 21.1 | 8.27 | 0.43 | 0.685 | 140 | 1480
W21X62 | 62 | 18.3 | 21 | 8.24 | 0.4 | 0.615 | 127 | 1330
W21X55 | 55 | 16.2 | 20.8 | 8.22 | 0.375 | 0.522 | 110 | 1140
W21X48 | 48 | 14.1 | 20.6 | 8.14 | 0.35 | 0.43 | 93 | 959
W21X57 | 57 | 16.7 | 21.1 | 6.56 | 0.405 | 0.65 | 111 | 1170
W21X50 | 50 | 14.7 | 20.8 | 6.53 | 0.38 | 0.535 | 94.5 | 984
W21X44 | 44 | 13 | 20.7 | 6.5 | 0.35 | 0.45 | 81.6 | 843
W18X175 | 175 | 51.3 | 20 | 11.4 | 0.89 | 1.59 | 344 | 3450
W18X158 | 158 | 46.3 | 19.7 | 11.3 | 0.81 | 1.44 | 310 | 3060
W18X143 | 143 | 42.1 | 19.5 | 11.2 | 0.73 | 1.32 | 282 | 2750
W18X130 | 130 | 38.2 | 19.3 | 11.2 | 0.67 | 1.2 | 256 | 2460
W18X119 | 119 | 35.1 | 19 | 11.3 | 0.655 | 1.06 | 231 | 2190
W18X106 | 106 | 31.1 | 18.7 | 11.2 | 0.59 | 0.94 | 204 | 1910
W18X97 | 97 | 28.5 | 18.6 | 11.1 | 0.535 | 0.87 | 188 | 1750
W18X86 | 86 | 25.3 | 18.4 | 11.1 | 0.48 | 0.77 | 166 | 1530
W18X76 | 76 | 22.3 | 18.2 | 11 | 0.425 | 0.68 | 146 | 1330
W18X71 | 71 | 20.8 | 18.5 | 7.64 | 0.495 | 0.81 | 127 | 1170
W18X65 | 65 | 19.1 | 18.4 | 7.59 | 0.45 | 0.75 | 117 | 1070
W18X60 | 60 | 17.6 | 18.2 | 7.56 | 0.415 | 0.695 | 108 | 984
W18X55 | 55 | 16.2 | 18.1 | 7.53 | 0.39 | 0.63 | 98.3 | 890
W18X50 | 50 | 14.7 | 18 | 7.5 | 0.355 | 0.57 | 88.9 | 800
W18X46 | 46 | 13.5 | 18.1 | 6.06 | 0.36 | 0.605 | 78.8 | 712
W18X40 | 40 | 11.8 | 17.9 | 6.02 | 0.315 | 0.525 | 68.4 | 612
W18X35 | 35 | 10.3 | 17.7 | 6 | 0.3 | 0.425 | 57.6 | 510
W16X100 | 100 | 29.7 | 17 | 10.4 | 0.585 | 0.985 | 177 | 1500
W16X89 | 89 | 26.4 | 16.8 | 10.4 | 0.525 | 0.875 | 157 | 1310
W16X77 | 77 | 22.9 | 16.5 | 10.3 | 0.455 | 0.76 | 136 | 1120
W16X67 | 67 | 20 | 16.3 | 10.2 | 0.395 | 0.665 | 119 | 970
W16X57 | 57 | 16.8 | 16.4 | 7.12 | 0.43 | 0.715 | 92.2 | 758
W16X50 | 50 | 14.7 | 16.3 | 7.07 | 0.38 | 0.63 | 81 | 659
W16X45 | 45 | 13.3 | 16.1 | 7.04 | 0.345 | 0.565 | 72.7 | 586
W16X40 | 40 | 11.8 | 16 | 7 | 0.305 | 0.505 | 64.7 | 518
W16X36 | 36 | 10.6 | 15.9 | 6.99 | 0.295 | 0.43 | 56.5 | 448
W16X31 | 31 | 9.13 | 15.9 | 5.53 | 0.275 | 0.44 | 47.2 | 375
W16X26 | 26 | 7.68 | 15.7 | 5.5 | 0.25 | 0.345 | 38.4 | 301
W14X808 | 808 | 237 | 22.8 | 18.6 | 3.74 | 5.12 | 1400 | 16000
W14X730 | 730 | 215 | 22.4 | 17.9 | 3.07 | 4.91 | 1280 | 14300
W14X665 | 665 | 196 | 21.6 | 17.7 | 2.83 | 4.52 | 1150 | 12400
W14X605 | 605 | 178 | 20.9 | 17.4 | 2.6 | 4.16 | 1040 | 10800
W14X550 | 550 | 162 | 20.2 | 17.2 | 2.38 | 3.82 | 931 | 9430
W14X500 | 500 | 147 | 19.6 | 17 | 2.19 | 3.5 | 838 | 8210
W14X455 | 455 | 134 | 19 | 16.8 | 2.02 | 3.21 | 756 | 7190
W14X426 | 426 | 125 | 18.7 | 16.7 | 1.88 | 3.04 | 706 | 6600
W14X398 | 398 | 117 | 18.3 | 16.6 | 1.77 | 2.85 | 656 | 6000
W14X370 | 370 | 109 | 17.9 | 16.5 | 1.66 | 2.66 | 607 | 5440
W14X342 | 342 | 101 | 17.5 | 16.4 | 1.54 | 2.47 | 558 | 4900
W14X311 | 311 | 91.4 | 17.1 | 16.2 | 1.41 | 2.26 | 506 | 4330
W14X283 | 283 | 83.3 | 16.7 | 16.1 | 1.29 | 2.07 | 459 | 3840
W14X257 | 257 | 75.6 | 16.4 | 16 | 1.18 | 1.89 | 415 | 3400
W14X233 | 233 | 68.5 | 16 | 15.9 | 1.07 | 1.72 | 375 | 3010
W14X211 | 211 | 62 | 15.7 | 15.8 | 0.98 | 1.56 | 338 | 2660
W14X193 | 193 | 56.8 | 15.5 | 15.7 | 0.89 | 1.44 | 310 | 2400
W14X176 | 176 | 51.8 | 15.2 | 15.7 | 0.83 | 1.31 | 281 | 2140
W14X159 | 159 | 46.7 | 15 | 15.6 | 0.745 | 1.19 | 254 | 1900
W14X145 | 145 | 42.7 | 14.8 | 15.5 | 0.68 | 1.09 | 232 | 1710
W14X132 | 132 | 38.8 | 14.7 | 14.7 | 0.645 | 1.03 | 209 | 1530
W14X120 | 120 | 35.3 | 14.5 | 14.7 | 0.59 | 0.94 | 190 | 1380
W14X109 | 109 | 32 | 14.3 | 14.6 | 0.525 | 0.86 | 173 | 1240
W14X99 | 99 | 29.1 | 14.2 | 14.6 | 0.485 | 0.78 | 157 | 1110
W14X90 | 90 | 26.5 | 14 | 14.5 | 0.44 | 0.71 | 143 | 999
W14X82 | 82 | 24 | 14.3 | 10.1 | 0.51 | 0.855 | 123 | 881
W14X74 | 74 | 21.8 | 14.2 | 10.1 | 0.45 | 0.785 | 112 | 795
W14X68 | 68 | 20 | 14 | 10 | 0.415 | 0.72 | 103 | 722
W14X61 | 61 | 17.9 | 13.9 | 9.99 | 0.375 | 0.645 | 92.1 | 640
W14X53 | 53 | 15.6 | 13.9 | 8.06 | 0.37 | 0.66 | 77.8 | 541
W14X48 | 48 | 14.1 | 13.8 | 8.03 | 0.34 | 0.595 | 70.2 | 484
W14X43 | 43 | 12.6 | 13.7 | 8 | 0.305 | 0.53 | 62.6 | 428
W14X38 | 38 | 11.2 | 14.1 | 6.77 | 0.31 | 0.515 | 54.6 | 385
W14X34 | 34 | 10 | 14 | 6.75 | 0.285 | 0.455 | 48.6 | 340
W14X30 | 30 | 8.85 | 13.8 | 6.73 | 0.27 | 0.385 | 42 | 291
W14X26 | 26 | 7.69 | 13.9 | 5.03 | 0.255 | 0.42 | 35.3 | 245
W14X22 | 22 | 6.49 | 13.7 | 5 | 0.23 | 0.335 | 29 | 199
W12X336 | 336 | 98.8 | 16.8 | 13.4 | 1.78 | 2.96 | 483 | 4060
W12X305 | 305 | 89.6 | 16.3 | 13.2 | 1.63 | 2.71 | 435 | 3550
W12X279 | 279 | 81.9 | 15.9 | 13.1 | 1.53 | 2.47 | 393 | 3110
W12X252 | 252 | 74 | 15.4 | 13 | 1.4 | 2.25 | 353 | 2720
W12X230 | 230 | 67.7 | 15.1 | 12.9 | 1.29 | 2.07 | 321 | 2420
W12X210 | 210 | 61.8 | 14.7 | 12.8 | 1.18 | 1.9 | 292 | 2140
W12X190 | 190 | 55.8 | 14.4 | 12.7 | 1.06 | 1.74 | 263 | 1890
W12X170 | 170 | 50 | 14 | 12.6 | 0.96 | 1.56 | 235 | 1650
W12X152 | 152 | 44.7 | 13.7 | 12.5 | 0.87 | 1.4 | 209 | 1430
W12X136 | 136 | 39.9 | 13.4 | 12.4 | 0.79 | 1.25 | 186 | 1240
W12X120 | 120 | 35.3 | 13.1 | 12.3 | 0.71 | 1.11 | 163 | 1070
W12X106 | 106 | 31.2 | 12.9 | 12.2 | 0.61 | 0.99 | 145 | 933
W12X96 | 96 | 28.2 | 12.7 | 12.2 | 0.55 | 0.9 | 131 | 833
W12X87 | 87 | 25.6 | 12.5 | 12.1 | 0.515 | 0.81 | 118 | 740
W12X79 | 79 | 23.2 | 12.4 | 12.1 | 0.47 | 0.735 | 107 | 662
W12X72 | 72 | 21.1 | 12.3 | 12 | 0.43 | 0.67 | 97.4 | 597
W12X65 | 65 | 19.1 | 12.1 | 12 | 0.39 | 0.605 | 87.9 | 533
W12X58 | 58 | 17 | 12.2 | 10 | 0.36 | 0.64 | 78 | 475
W12X53 | 53 | 15.6 | 12.1 | 9.99 | 0.345 | 0.575 | 70.6 | 425
W12X50 | 50 | 14.6 | 12.2 | 8.08 | 0.37 | 0.64 | 64.2 | 391
W12X45 | 45 | 13.1 | 12.1 | 8.05 | 0.335 | 0.575 | 57.7 | 348
W12X40 | 40 | 11.7 | 11.9 | 8.01 | 0.295 | 0.515 | 51.5 | 307
W12X35 | 35 | 10.3 | 12.5 | 6.56 | 0.3 | 0.52 | 45.6 | 285
W12X30 | 30 | 8.79 | 12.3 | 6.52 | 0.26 | 0.44 | 38.6 | 238
W12X26 | 26 | 7.65 | 12.2 | 6.49 | 0.23 | 0.38 | 33.4 | 204
W12X22 | 22 | 6.48 | 12.3 | 4.03 | 0.26 | 0.425 | 25.4 | 156
W12X19 | 19 | 5.57 | 12.2 | 4.01 | 0.235 | 0.35 | 21.3 | 130
W12X16 | 16 | 4.71 | 12 | 3.99 | 0.22 | 0.265 | 17.1 | 103
W12X14 | 14 | 4.16 | 11.9 | 3.97 | 0.2 | 0.225 | 14.9 | 88.6
W10X112 | 112 | 32.9 | 11.4 | 10.4 | 0.755 | 1.25 | 126 | 716
W10X100 | 100 | 29.4 | 11.1 | 10.3 | 0.68 | 1.12 | 112 | 623
W10X88 | 88 | 25.9 | 10.8 | 10.3 | 0.605 | 0.99 | 98.5 | 534
W10X77 | 77 | 22.6 | 10.6 | 10.2 | 0.53 | 0.87 | 85.9 | 455
W10X68 | 68 | 20 | 10.4 | 10.1 | 0.47 | 0.77 | 75.7 | 394
W10X60 | 60 | 17.6 | 10.2 | 10.1 | 0.42 | 0.68 | 66.7 | 341
W10X54 | 54 | 15.8 | 10.1 | 10 | 0.37 | 0.615 | 60 | 303
W10X49 | 49 | 14.4 | 9.98 | 10 | 0.34 | 0.56 | 54.6 | 272
W10X45 | 45 | 13.3 | 10.1 | 8.02 | 0.35 | 0.62 | 49.1 | 248
W10X39 | 39 | 11.5 | 9.92 | 7.99 | 0.315 | 0.53 | 42.1 | 209
W10X33 | 33 | 9.71 | 9.73 | 7.96 | 0.29 | 0.435 | 35 | 171
W10X30 | 30 | 8.84 | 10.5 | 5.81 | 0.3 | 0.51 | 32.4 | 170
W10X26 | 26 | 7.61 | 10.3 | 5.77 | 0.26 | 0.44 | 27.9 | 144
W10X22 | 22 | 6.49 | 10.2 | 5.75 | 0.24 | 0.36 | 23.2 | 118
W10X19 | 19 | 5.62 | 10.2 | 4.02 | 0.25 | 0.395 | 18.8 | 96.3
W10X17 | 17 | 4.99 | 10.1 | 4.01 | 0.24 | 0.33 | 16.2 | 81.9
W10X15 | 15 | 4.41 | 9.99 | 4 | 0.23 | 0.27 | 13.8 | 68.9
W10X12 | 12 | 3.54 | 9.87 | 3.96 | 0.19 | 0.21 | 10.9 | 53.8