## SUBSUMMARY
1 |  |  |  |  | SPREADSHEET | 1) | SAVE THIS FILE TO THE PROPER FOLDER FOR YOUR PROJECT AS THE SAME NAME AS YOUR DGN (I.E. #####GS001.XLSX)
[5 empty] | INSTRUCTIONS: | 2) | DO NOT ENTER ANY DATA INTO THE ITEM NUMBER, ITEM DESCRIPTION & ITEM UNITS
[6 empty] | 3) | ENTER ITEM CODE (FOR EXAMPLE: 201E11000) AND ADDITIONAL DESCRIPTION INTO THE BLUE CELLS
[6 empty] | 4) | ENTER ALL DATA REQUIRED, PAGE # AND SPLIT # MUST BE FILLED OUT.
[6 empty] | 5) | DO NOT REMOVE THE PROTECTION FROM THIS SPREADSHEET, LEAVE THE PROTECTION ON SO THAT YOU DO NOT DELETE NEEDED FORMULAS OR RESIZE SHEET
| Page # | SUBSUMMARY SHEET | [16 empty] | 1 | <--- ENTER STARTING SHEET NUMBER
|  | ITEM_CODE | [6 empty] | 202E38000 | 202E42001 | 202E42040 | 202E47000 | 606E15100 | 606E26150 | 606E26550 | 606E35002 | 626E00110
|  | ADDITIONAL_DESCRIPTION | [11 empty] | (MASH 2016) |  |  | (BIDIRECTIONAL)
| Split # | LOCATION | COUNTY | ROUTE | MUNICIPALITY | LOG POINT |  | SIDE | 202 | 202 | 202 | 202 | 606 | 606 | 606 | 606 | 626 | NOTES
[9 empty] | GUARDRAIL REMOVED | ANCHOR ASSEMBLY REMOVED, TYPE A, AS PER PLAN | ANCHOR ASSEMBLY REMOVED, TYPE T | BRIDGE TERMINAL ASSEMBLY REMOVED | GUARDRAIL, TYPE MGS WITH LONG POSTS | ANCHOR ASSEMBLY, MGS TYPE E (MASH 2016) | ANCHOR ASSEMBLY, MGS TYPE T | MGS BRIDGE TERMINAL ASSEMBLY, TYPE 1 | BARRIER REFLECTOR, TYPE 2 (BIDIRECTIONAL)
[6 empty] | FROM | TO
[9 empty] | FT | EACH | EACH | EACH | FT | EACH | EACH | EACH | EACH
|  | 01/SAF/21 | PRE | SR725 | TOWNSHIP | 1.485 | 1.524 | EB | 150 | 2 |  |  | 450 | 1 |  |  | 11 | COMBINE THESE GUARDRAIL RUNS AND ELIMINATE THE GAP BETWEEN THEM. REMOVE ENTIRETY OF EXISTING GUARDRAIL AT THIS LOCATION. NEW SLM LOG POINTS SHALL BE 1.485 TO 1.580.
|  | 01/SAF/21 | PRE | SR725 | TOWNSHIP | 1.551 | 1.58 | EB | 100 | 2 |  |  |  | 1
|  | 01/SAF/21 | PRE | SR725 | TOWNSHIP | 1.848 | 1.868 | EB | 50 | 1 |  |  | 50 | 1 |  |  | 3 | REMOVE TYPE A ANCHOR + 50' OF EXISTING GUARDRAIL. EXTEND FOOTPRINT BY 25' TO INSTALL TYPE E ANCHOR.
|  | 01/SAF/21 | PRE | SR725 | TOWNSHIP | 1.868 | 1.848 | WB | 50 | 1 |  |  | 50 | 1 |  |  | 3 | REMOVE TYPE A ANCHOR + 50' OF EXISTING GUARDRAIL. EXTEND FOOTPRINT BY 25' TO INSTALL TYPE E ANCHOR.
|  | 01/SAF/21 | PRE | SR725 | TOWNSHIP | 1.912 | 1.892 | WB | 50 | 1 |  |  | 50 | 1 |  |  | 3 | REMOVE TYPE A ANCHOR + 50' OF EXISTING GUARDRAIL. EXTEND FOOTPRINT BY 25' TO INSTALL TYPE E ANCHOR.
|  | 01/SAF/21 | PRE | SR725 | TOWNSHIP | 1.892 | 1.911 | EB | 50 | 1 |  |  | 50 | 1 |  |  | 3 | REMOVE TYPE A ANCHOR + 50' OF EXISTING GUARDRAIL. EXTEND FOOTPRINT BY 25' TO INSTALL TYPE E ANCHOR.
|  | 01/SAF/21 | PRE | SR725 | TOWNSHIP | 2.041 | 2.002 | WB | 150 | 2 |  |  | 100 | 2 |  |  | 5 | ENTIRE LENGTH OF GUARDRAIL TO BE REPLACED DUE TO SUBSTANDARD HEIGHT; 25.1"
|  | 01/SAF/21 | PRE | SR725 | TOWNSHIP | 2.002 | 2.045 | EB | 175 | 2 |  |  | 125 | 2 |  |  | 7 | ENTIRE LENGTH OF GUARDRAIL TO BE REPLACED DUE TO SUBSTANDARD HEIGHT; 25.5"
|  | 01/SAF/21 | PRE | SR725 | TOWNSHIP | 2.134 | 2.175 | EB | 175 | 2 |  |  | 125 | 2 |  |  | 7 | ENTIRE LENGTH OF GUARDRAIL TO BE REPLACED DUE TO SUBSTANDARD HEIGHT; 25.9"
|  | 01/SAF/21 | PRE | SR725 | TOWNSHIP | 4.992 | 4.964 | WB | 112.5 | 1 | 1 |  | 87.5 | 1 | 1 |  | 5 | ENTIRE LENGTH OF GUARDRAIL TO BE REPLACED DUE TO SUBSTANDARD HEIGHT; 19.8"
|  | 01/SAF/21 | PRE | SR725 | TOWNSHIP | 5.019 | 4.994 | WB | 75 | 1 |  |  | 50 | 1 |  |  | 3 | REMOVE TYPE A ANCHOR + 75' EXISTING GUARDRAIL. REPLACE W/ TYPE E ANCHOR + 50' OF MGS GUARDRAIL.
|  | 01/SAF/21 | PRE | SR725 | TOWNSHIP | 4.958 | 5.026 | EB | 150 | 2 |  |  | 100 | 2 |  |  | 5 | REMOVE TYPE A ANCHOR + 75' EXISTING GUARDRAIL. REPLACE W/ TYPE E ANCHOR + 50' OF MGS GUARDRAIL EACH END.
|  | 01/SAF/21 | PRE | SR725 | TOWNSHIP | 5.08 | 5.05 | WB | 100 | 2 |  |  | 50 | 2 |  |  | 3 | ENTIRE LENGTH OF GUARDRAIL TO BE REPLACED DUE TO SUBSTANDARD HEIGHT; 22.7".
|  | 01/SAF/21 | PRE | SR725 | TOWNSHIP | 6.01 | 6.05 | EB | 150 | 2 |  |  | 100 | 2 |  |  | 5 | ENTIRE LENGTH OF GUARDRAIL TO BE REPLACED.
|  | 01/SAF/21 | PRE | SR725 | TOWNSHIP | 6.054 | 6.01 | WB | 150 | 2 |  |  | 100 | 2 |  |  | 5 | REMOVE TYPE A ANCHOR + 75' EXISTING GUARDRAIL. REPLACE W/ TYPE E ANCHOR + 50' OF MGS GUARDRAIL EACH END.
|  | 01/SAF/21 | PRE | SR725 | TOWNSHIP | 6.326 | 6.351 | EB | 75 | 2 |  |  | 100 | 2 |  |  | 5 | ENTIRE LENGTH OF GUARDRAIL TO BE REPLACED.
|  | 01/SAF/21 | PRE | SR725 | TOWNSHIP | 6.356 | 6.323 | WB | 125 | 2 |  |  | 50 | 2 |  |  | 4 | ENTIRE GUARDRAIL TO BE REPLACED DUE TO SUBSTANDARD HEIGHT & DAMAGE; 25.4".
|  | 01/SAF/21 | PRE | SR725 | TOWNSHIP | 6.973 | 6.921 | WB | 150 | 2 |  |  | 100 | 2 |  |  | 5 | REMOVE TYPE A ANCHOR + 75' EXISTING GUARDRAIL. REPLACE W/ TYPE E ANCHOR + 50' OF MGS GUARDRAIL EACH END.
|  | 01/SAF/21 | PRE | SR725 | TOWNSHIP | 6.919 | 6.974 | EB | 150 | 2 |  |  | 100 | 2 |  |  | 5 | REMOVE TYPE A ANCHOR + 75' EXISTING GUARDRAIL. REPLACE W/ TYPE E ANCHOR + 50' OF MGS GUARDRAIL EACH END.
|  | 01/SAF/21 | PRE | SR725 | TOWNSHIP | 7.182 | 7.202 | EB | 50 | 2 |  |  | 12.5 | 2 |  |  | 4 | ENTIRE LENGTH OF GUARDRAIL TO BE REPLACED. PLACE 12.5' SECTION OF MGS GUARDRAIL BETWEEN MGS, TYPE E ANCHOR ASSEMBLIES. EXTEND FOOTPRINT BY 6'-3" IN EACH DIRECTION.
|  | 01/SAF/21 | PRE | SR725 | TOWNSHIP | 7.194 | 7.132 | WB | 275 | 2 |  |  | 225 | 2 |  |  | 8 | ENTIRE LENGTH OF GUARDRAIL TO BE REPLACED DUE TO SUBSTANDARD HEIGHT; 23.4"
|  | 01/SAF/21 | PRE | SR725 | TOWNSHIP | 7.442 | 7.423 | WB | 50 | 2 |  |  | 12.5 | 2 |  |  | 4 | ENTIRE LENGTH OF GUARDRAIL TO BE REPLACED. PLACE 12.5' SECTION OF MGS GUARDRAIL BETWEEN MGS, TYPE E ANCHOR ASSEMBLIES. HOLD WEST END AND EXTEND FOOTPRINT BY 12.5' TO THE EAST.
|  | 01/SAF/21 | PRE | SR725 | TOWNSHIP | 7.426 | 7.446 | EB | 50 | 2 |  |  | 12.5 | 2 |  |  | 4 | ENTIRE LENGTH OF GUARDRAIL TO BE REPLACED. PLACE 12.5' SECTION OF MGS GUARDRAIL BETWEEN MGS, TYPE E ANCHOR ASSEMBLIES. EXTEND FOOTPRINT BY 6'-3" IN EACH DIRECTION.
|  | 01/SAF/21 | PRE | SR725 | TOWNSHIP | 8.078 | 8.212 | WB | 625 | 1 |  |  | 600 | 1 |  |  | 14 | ENTIRE GUARDRAIL TO BE REPLACED DUE TO SUBSTANDARD HEIGHT, DAMAGE AND ROTATED BLOCKOUTS.
|  | 01/SAF/21 | PRE | SR725 | TOWNSHIP | 8.153 | 8.205 | EB | 75 | 1 |  |  | 50 | 1 |  |  | 2 | REMOVE TYPE A ANCHOR + 75' EXISTING GUARDRAIL. REPLACE W/ TYPE E ANCHOR + 50' OF MGS GUARDRAIL.
|  | 01/SAF/21 | PRE | SR725 | TOWNSHIP | 16.646 | 16.668 | EB | 100 | 2 |  |  | 50 | 2 |  |  | 4 | ENTIRE LENGTH OF GUARDRAIL TO BE REPLACED.
|  | 01/SAF/21 | PRE | SR725 | TOWNSHIP | 16.884 | 16.906 | EB | 75 | 1 |  |  | 50 | 1 |  |  | 3 | REMOVE TYPE A ANCHOR + 75' EXISTING GUARDRAIL. REPLACE W/ TYPE E ANCHOR + 50' OF MGS GUARDRAIL.
|  | 01/SAF/21 | PRE | SR725 | TOWNSHIP | 16.916 | 16.923 | EB | 112.5 | 1 |  |  | 87.5 | 1 |  |  | 3 | ENTIRE LENGTH OF GUARDRAIL TO BE REPLACED DUE TO DAMAGE.
|  | 01/SAF/21 | PRE | SR725 | TOWNSHIP | 16.945 | 17.005 | EB | 150 | 2 |  |  | 100 | 2 |  |  | 2 | REMOVE TYPE A ANCHOR + 75' EXISTING GUARDRAIL. REPLACE W/ TYPE E ANCHOR + 50' OF MGS GUARDRAIL EACH END.
|  | 01/SAF/21 | PRE | SR725 | TOWNSHIP | 17.276 | 17.228 | WB | 150 | 2 |  |  | 100 | 2 |  |  | 2 | REMOVE TYPE A ANCHOR + 75' EXISTING GUARDRAIL. REPLACE W/ TYPE E ANCHOR + 50' OF MGS GUARDRAIL EACH END.
|  | 01/SAF/21 | PRE | SR725 | TOWNSHIP | 17.524 | 17.558 | EB | 125 | 2 |  |  | 75 | 2 |  |  | 4 | ENTIRE LENGTH OF GUARDRAIL TO BE REPLACED DUE TO SUBSTANDARD HEIGHT; 25.0".
|  | 01/SAF/21 | PRE | SR725 | TOWNSHIP | 17.574 | 17.509 | WB | 300 | 1 | 1 |  | 237.5 | 2 |  |  | 8 | ENTIRE LENGTH OF GUARDRAIL TO BE REPLACED DUE TO SUBSTANDARD HEIGHT; 26.2"
|  | 01/SAF/21 | PRE | SR726 | TOWNSHIP | 2.448 | 2.475 | NB | 87.5 | 2 |  |  | 12.5 | 2 |  |  | 4 | ENTIRE LENGTH OF GUARDRAIL TO BE REPLACED.
|  | 01/SAF/21 | PRE | SR726 | TOWNSHIP | 2.477 | 2.45 | SB | 87.5 | 2 |  |  | 12.5 | 2 |  |  | 4 | ENTIRE LENGTH OF GUARDRAIL TO BE REPLACED.
|  | 01/SAF/21 | PRE | SR726 | TOWNSHIP | 2.714 | 2.733 | NB | 75 | 1 |  |  | 50 | 1 |  |  | 3 | REMOVE APPROACH TYPE A ANCHOR + 75' EXISTING GUARDRAIL. REPLACE W/ TYPE E ANCHOR + 50' OF MGS GUARDRAIL.
|  | 01/SAF/21 | PRE | SR726 | TOWNSHIP | 2.736 | 2.718 | SB | 75 | 1 |  |  | 50 | 1 |  |  | 3 | REMOVE APPROACH TYPE A ANCHOR + 75' EXISTING GUARDRAIL. REPLACE W/ TYPE E ANCHOR + 50' OF MGS GUARDRAIL.
|  | 01/SAF/21 | PRE | SR726 | TOWNSHIP | 2.755 | 2.774 | NB | 75 | 1 |  |  | 50 | 1 |  |  | 3 | REMOVE APPROACH TYPE A ANCHOR + 75' EXISTING GUARDRAIL. REPLACE W/ TYPE E ANCHOR + 50' OF MGS GUARDRAIL.
|  | 01/SAF/21 | PRE | SR726 | TOWNSHIP | 2.777 | 2.758 | SB | 75 | 1 |  |  | 50 | 1 |  |  | 3 | REMOVE APPROACH TYPE A ANCHOR + 75' EXISTING GUARDRAIL. REPLACE W/ TYPE E ANCHOR + 50' OF MGS GUARDRAIL.
|  | 01/SAF/21 | PRE | SR726 | TOWNSHIP | 3.287 | 3.33 | NB | 150 | 2 |  |  | 100 | 2 |  |  | 5 | REMOVE TYPE A ANCHOR + 75' EXISTING GUARDRAIL. REPLACE W/ TYPE E ANCHOR + 50' OF MGS GUARDRAIL EACH END.
|  | 01/SAF/21 | PRE | SR726 | TOWNSHIP | 3.329 | 3.287 | SB | 125 | 1 | 1 |  | 62.53 | 2 |  |  | 4 | REMOVE APPROACH TYPE A ANCHOR + 75' EXISTING GUARDRAIL. REPLACE W/ TYPE E ANCHOR + 50' OF MGS GUARDRAIL. REMOVE TRAILING TYPE T ANCHOR + 50' OF EXISTING GUARDRAIL. REPLACE W/ TYPE E ANCHOR + 12.5' OF MGS GUARDRAIL.
|  | 01/SAF/21 | PRE | SR726 | TOWNSHIP | 7.45 | 7.47 | NB | 75 | 1 |  |  | 50 | 1 |  |  | 3 | REMOVE TYPE A ANCHOR + 75' EXISTING GUARDRAIL. REPLACE W/ TYPE E ANCHOR + 50' OF MGS GUARDRAIL.
|  | 01/SAF/21 | PRE | SR726 | TOWNSHIP | 7.471 | 7.451 | SB | 75 | 1 |  |  | 50 | 1 |  |  | 3 | REMOVE TYPE A ANCHOR + 75' EXISTING GUARDRAIL. REPLACE W/ TYPE E ANCHOR + 50' OF MGS GUARDRAIL.
|  | 01/SAF/21 | PRE | SR726 | TOWNSHIP | 7.474 | 7.493 | NB | 75 | 1 |  |  | 50 | 1 |  |  | 3 | REMOVE TYPE A ANCHOR + 75' EXISTING GUARDRAIL. REPLACE W/ TYPE E ANCHOR + 50' OF MGS GUARDRAIL.
|  | 01/SAF/21 | PRE | SR726 | TOWNSHIP | 7.494 | 7.474 | SB | 75 | 1 |  |  | 50 | 1 |  |  | 3 | REMOVE TYPE A ANCHOR + 75' EXISTING GUARDRAIL. REPLACE W/ TYPE E ANCHOR + 50' OF MGS GUARDRAIL.
|  | 01/SAF/21 | PRE | SR726 | TOWNSHIP | 8.487 | 8.525 | NB | 150 | 2 |  |  | 100 | 2 |  |  | 5 | REMOVE TYPE A ANCHOR + 75' EXISTING GUARDRAIL. REPLACE W/ TYPE E ANCHOR + 50' OF MGS GUARDRAIL EACH END.
|  | 01/SAF/21 | PRE | SR726 | TOWNSHIP | 8.524 | 8.487 | SB | 150 | 2 |  |  | 100 | 2 |  |  | 5 | REMOVE TYPE A ANCHOR + 75' EXISTING GUARDRAIL. REPLACE W/ TYPE E ANCHOR + 50' OF MGS GUARDRAIL EACH END.
|  | 01/SAF/21 | PRE | SR726 | TOWNSHIP | 8.654 | 8.633 | SB | 75 | 1 |  |  | 50 | 1 |  |  | 3 | REMOVE APPROACH TYPE A ANCHOR + 75' EXISTING GUARDRAIL. REPLACE W/ TYPE E ANCHOR + 50' OF MGS GUARDRAIL.
| Total | TOTALS CARRIED TO GENERAL SUMMARY | [6 empty] | 5750 | 73 | 3 |  | 4287.53 | 73 | 1 |  | 203
| Page # | SUBSUMMARY SHEET
|  | ITEM_CODE | [6 empty] | 202E38000 | 202E42001 | 202E42040 | 202E47000 | 606E15100 | 606E26150 | 606E26550 | 606E35002 | 626E00110
|  | ADDITIONAL_DESCRIPTION | [11 empty] | (MASH 2016) |  |  | (BIDIRECTIONAL)
| Split # | LOCATION | COUNTY | ROUTE | MUNICIPALITY | LOG POINT |  | SIDE | 202 | 202 | 202 | 202 | 606 | 606 | 606 | 606 | 626 | NOTES
[9 empty] | GUARDRAIL REMOVED | ANCHOR ASSEMBLY REMOVED, TYPE A, AS PER PLAN | ANCHOR ASSEMBLY REMOVED, TYPE T | BRIDGE TERMINAL ASSEMBLY REMOVED | GUARDRAIL, TYPE MGS WITH LONG POSTS | ANCHOR ASSEMBLY, MGS TYPE E (MASH 2016) | ANCHOR ASSEMBLY, MGS TYPE T | MGS BRIDGE TERMINAL ASSEMBLY, TYPE 1 | BARRIER REFLECTOR, TYPE 2 (BIDIRECTIONAL)
[6 empty] | FROM | TO
[9 empty] | FT | EACH | EACH | EACH | FT | EACH | EACH | EACH | EACH
|  | 01/SAF/21 | PRE | US40 | TOWNSHIP | 0.714 | 0.818 | EB | 512.5 | 1 | 1 |  | 487.5 | 1 | 1 |  | 12 | ENTIRE LENGTH OF GUARDRAIL TO BE REPLACED DUE TO SUBSTANDARD HEIGHT; 24.0"
|  | 01/SAF/21 | PRE | US40 | TOWNSHIP | 1.608 | 1.632 | EB | 25 | 2 |  |  | 100 | 2 |  |  | 5 | EXISTING GUARDRAIL ATTACHED TO CULVERT HEADWALL IS TO REMAIN (±37.5'). REMOVE EXISTING APPROACH TYPE A ANCHOR + 25' OF EXISTING GUARDRAIL. REPLACE APPROACH END WITH TYPE E ANCHOR + 50' OF MGS GUARDRAIL JUST EAST OF EXISTING DRIVEWAY. APPROACH FOOTPRINT EXTENDED BY 50'. REMOVE EXISTING TRAILING END TYPE A ANCHOR. REPLACE TRAILING END WITH TYPE E ANCHOR + 50' OF MGS GUARDRAIL. TRAILING FOOTPRINT EXTENDED BY 75'.
|  | 01/SAF/21 | PRE | US40 | TOWNSHIP | 1.628 | 1.604 | WB | 25 | 2 |  |  | 100 | 2 |  |  | 5 | EXISTING GUARDRAIL ATTACHED TO CULVERT HEADWALL IS TO REMAIN (±37.5'). REMOVE EXISTING APPROACH TYPE A ANCHOR + 25' OF EXISTING GUARDRAIL. REPLACE APPROACH END WITH TYPE E ANCHOR + 50' OF MGS GUARDRAIL. APPROACH FOOTPRINT EXTENDED BY 50'. REMOVE EXISTING TRAILING END TYPE A ANCHOR. REPLACE TRAILING END WITH TYPE E ANCHOR + 50' OF MGS GUARDRAIL. TRAILING FOOTPRINT EXTENDED BY 75'.
|  | 01/SAF/21 | PRE | US40 | TOWNSHIP | 2.631 | 2.611 | EB | 87.5 | 1 |  |  | 50 | 1 | 1 |  | 3 | ENTIRE LENGTH OF GUARDRAIL TO BE REMOVED. PLACE TYPE T ANCHOR PRIOR TO RADIUS RETURN ON ELKHORN RD. TERMINATE WITH FLARED END SECTION PRIOR TO FIELD DRIVE.
|  | 01/SAF/21 | PRE | US40 | TOWNSHIP | 2.639 | 2.596 | WB | 150 | 2 |  |  | 100 | 2 |  |  | 5 | REMOVE TYPE A ANCHOR + 75' EXISTING GUARDRAIL. REPLACE W/ TYPE E ANCHOR + 50' OF MGS GUARDRAIL EACH END.
|  | 01/SAF/21 | PRE | US40 | TOWNSHIP | 2.715 | 2.727 | EB | 50 | 1 | 1 |  | 12.5 | 1 | 1 |  | 3 | ENTIRE LENGTH OF GUARDRAIL TO BE REPLACED DUE TO SUBSTANDARD HEIGHT; 24.1"
|  | 01/SAF/21 | PRE | US40 | TOWNSHIP | 2.732 | 2.784 | EB | 75 | 1 |  |  | 50 | 1 |  |  | 3 | REMOVE TRAILING TYPE A ANCHOR + 75' EXISTING GUARDRAIL. REPLACE W/ TYPE E ANCHOR + 50' OF MGS GUARDRAIL ON TRAILING END.
|  | 01/SAF/21 | PRE | US40 | TOWNSHIP | 2.784 | 2.698 | WB | 275 | 2 |  |  | 225 | 2 |  |  | 8 | REMOVE APPROACH TYPE A ANCHOR + 75' OF EXISTING GUARDRAIL. REPLACE W/ TYPE E ANCHOR + 50' OF MGS GUARDRAIL. REMOVE THE LAST 200' OF EXISTING RAIL + TYPE A ANCHOR. REPLACE TRAILING END W/ TYPE E ANCHOR + 175' OF MGS GUARDRAIL DUE TO SUBSTANDARD HEIGHT; 23.0"
|  | 01/SAF/21 | PRE | US40 | TOWNSHIP | 2.967 | 2.982 | EB | 25 | 2 |  |  | 12.5 | 2 |  |  | 4 | ENTIRE LENGTH OF GUARDRAIL TO BE REPLACED. PLACE 12.5' SECTION OF MGS GUARDRAIL BETWEEN MGS, TYPE E ANCHOR ASSEMBLIES. EXTEND FOOTPRINT BY 18'-9" IN EACH DIRECTION.
|  | 01/SAF/21 | PRE | US40 | TOWNSHIP | 2.984 | 2.969 | WB | 25 | 2 |  |  | 12.5 | 2 |  |  | 4 | ENTIRE LENGTH OF GUARDRAIL TO BE REPLACED. PLACE 12.5' SECTION OF MGS GUARDRAIL BETWEEN MGS, TYPE E ANCHOR ASSEMBLIES. EXTEND FOOTPRINT BY 18'-9" IN EACH DIRECTION.
|  | 01/SAF/21 | PRE | US40 | TOWNSHIP | 3.825 | 3.84 | EB | 25 | 2 |  |  | 12.5 | 2 |  |  | 4 | ENTIRE LENGTH OF GUARDRAIL TO BE REPLACED. PLACE 12.5' SECTION OF MGS GUARDRAIL BETWEEN MGS, TYPE E ANCHOR ASSEMBLIES. EXTEND FOOTPRINT BY 18'-9" IN EACH DIRECTION.
|  | 01/SAF/21 | PRE | US40 | TOWNSHIP | 3.84 | 3.825 | WB | 25 | 2 |  |  | 12.5 | 2 |  |  | 4 | ENTIRE LENGTH OF GUARDRAIL TO BE REPLACED. PLACE 12.5' SECTION OF MGS GUARDRAIL BETWEEN MGS, TYPE E ANCHOR ASSEMBLIES. EXTEND FOOTPRINT BY 18'-9" IN EACH DIRECTION.
|  | 01/SAF/21 | PRE | US40 | TOWNSHIP | 4.699 | 4.72 | EB | 75 | 1 |  |  | 50 | 1 |  |  | 3 | REMOVE TYPE A ANCHOR AND 75' OF EXISTING GUARDRAIL UP TO BRIDGE RAILING. REPLACE WITH TYPE E ANCHOR + 50' OF MGS GUARDRAIL.
|  | 01/SAF/21 | PRE | US40 | TOWNSHIP | 4.72 | 4.697 | WB | 75 | 1 |  |  | 50 | 1 |  |  | 3 | REMOVE TYPE A ANCHOR AND 75' OF EXISTING GUARDRAIL UP TO BRIDGE RAILING. REPLACE WITH TYPE E ANCHOR + 50' OF MGS GUARDRAIL.
|  | 01/SAF/21 | PRE | US40 | TOWNSHIP | 4.727 | 4.747 | EB | 75 | 1 |  |  | 50 | 1 |  |  | 3 | REMOVE TYPE A ANCHOR AND 75' OF EXISTING GUARDRAIL UP TO BRIDGE RAILING. REPLACE WITH TYPE E ANCHOR + 50' OF MGS GUARDRAIL.
|  | 01/SAF/21 | PRE | US40 | TOWNSHIP | 4.747 | 4.727 | WB | 75 | 1 |  |  | 50 | 1 |  |  | 3 | REMOVE TYPE A ANCHOR AND 75' OF EXISTING GUARDRAIL UP TO BRIDGE RAILING. REPLACE WITH TYPE E ANCHOR + 50' OF MGS GUARDRAIL.
|  | 01/SAF/21 | PRE | US40 | TOWNSHIP | 5.458 | 5.475 | EB | 40 | 2 |  |  | 12.5 | 2 |  |  | 3 | REMOVE TYPE A ANCHORS AND EXISTING GUARDRAIL (±40'). REPLACE WITH TYPE E ANCHORS ON EACH END AND ADD 12.5' OF MGS IN BETWEEN. FOOTPRINT EXTENDS 11'-3" IN EACH DIRECTION. OMIT 1 POST OVER EXISTING CULVERT.
|  | 01/SAF/21 | PRE | US40 | TOWNSHIP | 5.475 | 5.458 | WB | 40 | 2 |  |  | 12.5 | 2 |  |  | 3 | REMOVE TYPE A ANCHORS AND EXISTING GUARDRAIL (±40'). REPLACE WITH TYPE E ANCHORS ON EACH END AND ADD 12.5' OF MGS IN BETWEEN. FOOTPRINT EXTENDS 11'-3" IN EACH DIRECTION. OMIT 1 POST OVER EXISTING CULVERT.
|  | 01/SAF/21 | PRE | US40 | TOWNSHIP | 5.978 | 6.017 | EB | 150 | 2 |  |  | 100 | 2 |  |  | 5 | EXISTING GUARDRAIL ATTACHED TO CULVERT HEADWALL IS TO REMAIN (±50'). REMOVE EXISTING APPROACH TYPE A ANCHOR + 75' OF EXISTING GUARDRAIL. REPLACE APPROACH END WITH TYPE E ANCHOR + 50' OF MGS. REMOVE EXISTING TRAILING END TYPE A ANCHOR + 75' OF EXISTING GUARDRAIL. REPLACE TRAILING END WITH TYPE E ANCHOR + 50' OF MGS GUARDRAIL.
|  | 01/SAF/21 | PRE | US40 | TOWNSHIP | 6.017 | 5.978 | WB | 150 | 2 |  |  | 100 | 2 |  |  | 5 | EXISTING GUARDRAIL ATTACHED TO CULVERT HEADWALL IS TO REMAIN (±50'). REMOVE EXISTING APPROACH TYPE A ANCHOR + 75' OF EXISTING GUARDRAIL. REPLACE APPROACH END WITH TYPE E ANCHOR + 50' OF MGS. REMOVE EXISTING TRAILING END TYPE A ANCHOR + 75' OF EXISTING GUARDRAIL. REPLACE TRAILING END WITH TYPE E ANCHOR + 50' OF MGS GUARDRAIL.
| Total | TOTALS CARRIED TO GENERAL SUMMARY | [6 empty] | 1980 | 32 | 2 |  | 1600 | 32 | 3 |  | 88
| Page # | SUBSUMMARY SHEET
|  | ITEM_CODE | [6 empty] | 202E38000 | 202E42001 | 202E42040 | 202E47000 | 606E15100 | 606E26150 | 606E26550 | 606E35002 | 626E00110
|  | ADDITIONAL_DESCRIPTION | [11 empty] | (MASH 2016) |  |  | (BIDIRECTIONAL)
| Split # | LOCATION | COUNTY | ROUTE | MUNICIPALITY | LOG POINT |  | SIDE | 202 | 202 | 202 | 202 | 606 | 606 | 606 | 606 | 626 | NOTES
[9 empty] | GUARDRAIL REMOVED | ANCHOR ASSEMBLY REMOVED, TYPE A, AS PER PLAN | ANCHOR ASSEMBLY REMOVED, TYPE T | BRIDGE TERMINAL ASSEMBLY REMOVED | GUARDRAIL, TYPE MGS WITH LONG POSTS | ANCHOR ASSEMBLY, MGS TYPE E (MASH 2016) | ANCHOR ASSEMBLY, MGS TYPE T | MGS BRIDGE TERMINAL ASSEMBLY, TYPE 1 | BARRIER REFLECTOR, TYPE 2 (BIDIRECTIONAL)
[6 empty] | FROM | TO
[9 empty] | FT | EACH | EACH | EACH | FT | EACH | EACH | EACH | EACH
|  | 01/SAF/21 | PRE | US40 | TOWNSHIP | 6.382 | 6.353 | WB | 100 | 2 |  |  | 50 | 2 |  |  | 5 | ENTIRE LENGTH OF GUARDRAIL TO BE REPLACED. OMIT 1 POST OVER EXISTING CULVERT.
|  | 01/SAF/21 | PRE | US40 | TOWNSHIP | 6.46 | 6.498 | EB | 150 | 2 |  |  | 100 | 2 |  |  | 5 | ENTIRE LENGTH OF GUARDRAIL TO BE REPLACED DUE TO SUBSTANDARD HEIGHT; 23.1"
|  | 01/SAF/21 | PRE | US40 | TOWNSHIP | 6.506 | 6.467 | WB | 150 | 2 |  |  | 100 | 2 |  |  | 5 | ENTIRE LENGTH OF GUARDRAIL TO BE REPLACED DUE TO SUBSTANDARD HEIGHT; 26.4"
|  | 01/SAF/21 | PRE | US40 | TOWNSHIP | 7.1 | 7.115 | EB | 25 | 2 |  |  | 12.5 | 2 |  |  | 3 | ENTIRE LENGTH OF GUARDRAIL TO BE REPLACED. REMOVE TYPE A ANCHORS AND EXISTING GUARDRAIL (±25'). REPLACE WITH TYPE E ANCHORS ON EACH END AND ADD 12.5' OF MGS IN BETWEEN. FOOTPRINT EXTENDS ±10' TO THE WEST (AVOID FIELD DRIVE) AND 27.5' TO THE EAST. OMIT 1 POST OVER EXISTING CULVERT.
|  | 01/SAF/21 | PRE | US40 | TOWNSHIP | 7.116 | 7.102 | WB | 25 | 2 |  |  | 12.5 | 2 |  |  | 3 | ENTIRE LENGTH OF GUARDRAIL TO BE REPLACED. REMOVE TYPE A ANCHORS AND EXISTING GUARDRAIL (±25'). REPLACE WITH TYPE E ANCHORS ON EACH END AND ADD 12.5' OF MGS IN BETWEEN. FOOTPRINT EXTENDS 18'-9" IN EACH DIRECTION. OMIT 1 POST OVER EXISTING CULVERT.
|  | 01/SAF/21 | PRE | US40 | TOWNSHIP | 9.208 | 9.091 | WB | 75 | 1 |  |  | 50 | 1 |  |  | 3 | REMOVE APPROACH TYPE A ANCHOR + 75' EXISTING GUARDRAIL. REPLACE W/ TYPE E ANCHOR + 50' OF MGS GUARDRAIL.
|  | 01/SAF/21 | PRE | US127 | TOWNSHIP | 4.815 | 4.889 | NB | 337.5 | 2 |  |  | 287.5 | 2 |  |  | 9 | ENTIRE LENGTH OF GUARDRAIL TO BE REPLACED DUE TO SUBSTANDARD HEIGHT; 26.1"
|  | 01/SAF/21 | PRE | US127 | TOWNSHIP | 4.895 | 4.821 | SB | 150 | 2 |  |  | 100 | 2 |  |  | 5 | REMOVE TYPE A ANCHOR + 75' EXISTING GUARDRAIL. REPLACE W/ TYPE E ANCHOR + 50' OF MGS GUARDRAIL EACH END.
|  | 01/SAF/21 | PRE | US127 | TOWNSHIP | 5.39 | 5.426 | NB | 150 | 1 |  | 1 | 125 | 1 |  | 1 | 6 | REMOVE TYPE A ANCHOR + 150' EXISTING GUARDRAIL + EXISTING TST BRIDGE TERMINAL ASSEMBLY. REPLACE W/ TYPE E ANCHOR + 125' OF MGS GUARDRAIL + BRIDGE TERMINAL ASSEMBLY, MGS TYPE 1.
|  | 01/SAF/21 | PRE | US127 | TOWNSHIP | 5.439 | 5.407 | SB | 125 | 1 |  | 1 | 100 | 1 |  | 1 | 5 | REMOVE TYPE A ANCHOR + 125' EXISTING GUARDRAIL + EXISTING TST BRIDGE TERMINAL ASSEMBLY. REPLACE W/ TYPE E ANCHOR + 100' OF MGS GUARDRAIL + BRIDGE TERMINAL ASSEMBLY, MGS TYPE 1.
|  | 01/SAF/21 | PRE | US127 | TOWNSHIP | 5.452 | 5.485 | NB | 125 | 1 |  | 1 | 100 | 1 |  | 1 | 5 | REMOVE TYPE A ANCHOR + 125' EXISTING GUARDRAIL + EXISTING TST BRIDGE TERMINAL ASSEMBLY. REPLACE W/ TYPE E ANCHOR + 100' OF MGS GUARDRAIL + BRIDGE TERMINAL ASSEMBLY, MGS TYPE 1.
|  | 01/SAF/21 | PRE | US127 | TOWNSHIP | 5.508 | 5.465 | SB | 175 | 1 |  | 1 | 150 | 1 |  | 1 | 5 | REMOVE TYPE A ANCHOR + 175' EXISTING GUARDRAIL + EXISTING TST BRIDGE TERMINAL ASSEMBLY. REPLACE W/ TYPE E ANCHOR + 150' OF MGS GUARDRAIL + BRIDGE TERMINAL ASSEMBLY, MGS TYPE 1.
|  | 01/SAF/21 | PRE | US127 | TOWNSHIP | 8.863 | 9.053 | NB | 900 | 1 |  |  | 875 | 1 |  |  | 20 | 925' OF GUARDRAIL AFTER EXISTING TYPE E ANCHOR ASSEMBLY TO BE REPLACED DUE TO SUBSTANDARD HEIGHT; 25.6". OMIT EXISTING POSTS ATTACHED TO EXISTING CONCRETE BRIDGE (±25') SFN 6802443.
|  | 01/SAF/21 | PRE | US127 | TOWNSHIP | 9.7 | 9.896 | NB | 75 | 1 |  |  | 50 | 1 |  |  | 3 | REMOVE TRAILING TYPE A ANCHOR + 75' OF EXISTING GUARDRAIL. REPLACE WITH TYPE E ANCHOR + 50' OF MGS GUARDRAIL.
|  | 01/SAF/21 | PRE | US127 | TOWNSHIP | 10.51 | 9.976 | SB | 2787.5 | 1 | 1 |  | 2725 | 2 |  |  | 58 | ENTIRE GUARDRAIL TO BE REPLACED DUE TO SUBSTANDARD HEIGHT & DAMAGE; 26.0"
|  | 01/SAF/21 | PRE | US127 | TOWNSHIP | 10.84 | 10.884 | NB | 150 | 2 |  |  | 100 | 2 |  |  | 5 | REMOVE TYPE A ANCHOR + 75' EXISTING GUARDRAIL. REPLACE W/ TYPE E ANCHOR + 50' OF MGS GUARDRAIL EACH END.
|  | 01/SAF/21 | PRE | US127 | TOWNSHIP | 10.889 | 10.833 | SB | 150 | 2 |  |  | 100 | 2 |  |  | 5 | REMOVE TYPE A ANCHOR + 75' EXISTING GUARDRAIL. REPLACE W/ TYPE E ANCHOR + 50' OF MGS GUARDRAIL EACH END.
|  | 01/SAF/21 | PRE | US127 | TOWNSHIP | 10.93 | 10.958 | NB | 100 | 2 |  |  | 50 | 2 |  |  | 4 | ENTIRE LENGTH OF GUARDRAIL TO BE REPLACED.
|  | 01/SAF/21 | PRE | US127 | TOWNSHIP | 11.375 | 11.284 | SB | 150 | 2 |  |  | 100 | 2 |  |  | 5 | REMOVE TYPE A ANCHOR + 75' EXISTING GUARDRAIL. REPLACE W/ TYPE E ANCHOR + 50' OF MGS GUARDRAIL EACH END.
|  | 01/SAF/21 | PRE | US127 | TOWNSHIP | 11.741 | 11.608 | SB | 150 | 2 |  |  | 100 | 2 |  |  | 5 | REMOVE TYPE A ANCHOR + 75' EXISTING GUARDRAIL. REPLACE W/ TYPE E ANCHOR + 50' OF MGS GUARDRAIL EACH END.
|  | 01/SAF/21 | PRE | US127 | TOWNSHIP | 11.919 | 11.879 | SB | 187.5 | 2 |  |  | 137.5 | 2 |  |  | 7 | ENTIRE LENGTH OF GUARDRAIL TO BE REPLACED DUE TO DAMAGE.
| Total | TOTALS CARRIED TO GENERAL SUMMARY | [6 empty] | 6237.5 | 34 | 1 | 4 | 5425 | 35 |  | 4 | 171
| Page # | SUBSUMMARY SHEET
ITEM_CODE
ADDITIONAL_DESCRIPTION
| Split # | REF NO. | SHEET NO. | STATION TO STATION
TO
| Total | TOTALS CARRIED TO GENERAL SUMMARY