## SUBSUMMARY
1 |  |  |  |  | SPREADSHEET | 1) | SAVE THIS FILE TO THE PROPER FOLDER FOR YOUR PROJECT AS THE SAME NAME AS YOUR DGN (I.E. #####GS001.XLSX)
[5 empty] | INSTRUCTIONS: | 2) | DO NOT ENTER ANY DATA INTO THE ITEM NUMBER, ITEM DESCRIPTION & ITEM UNITS
[6 empty] | 3) | ENTER ITEM CODE (FOR EXAMPLE: 201E11000) AND ADDITIONAL DESCRIPTION INTO THE BLUE CELLS
[6 empty] | 4) | ENTER ALL DATA REQUIRED
[6 empty] | 5) | DO NOT REMOVE THE PROTECTION FROM THIS SPREADSHEET, LEAVE THE PROTECTION ON SO THAT YOU DO NOT DELETE NEEDED FORMULAS OR RESIZE SHEET
| Page # | SUBSUMMARY SHEET 47 | [20 empty] | 1 | <--- ENTER STARTING SHEET NUMBER
| 47 | ITEM_CODE | [6 empty] | 605E13300 | 605E14020 | 611E00510 | 611E99710 | 601e21050
|  | ADDITIONAL_DESCRIPTION | [11 empty] | UNCLASSIFIED PIPE FLOWLINE ELEVATIONS |  |  |  | 6" X 6" TEE | 6" X 6" CROSS | 6" X 15° BEND | 6" X 35° BEND | 6" X 90° BEND
| Split # | REF NO. | SHEET NO. | STATION TO STATION |  |  |  | SIDE | 605 | 605 | 611 | 611 | 601 | FOR INFORMATION ONLY
[9 empty] | 6" UNCLASSIFIED PIPE UNDERDRAINS | 6" BASE PIPE UNDERDRAINS WITH GEOTEXTILE FABRIC | 6" CONDUIT, TYPE F FOR UNDERDRAIN OUTLETS | PRECAST REINFORCED CONCRETE OUTLET | TIED CONCRETE BLOCK MAT WITH TYPE 1 UNDERLAYMENT | UNCLASSIFIED PIPE FLOWLINE ELEVATIONS |  |  |  | 6" X 6" TEE | 6" X 6" CROSS | 6" X 15° BEND | 6" X 35° BEND | 6" X 90° BEND
[9 empty] | FT | FT | FT | EACH | SY | FROM | FL ELEV | TO | FL ELEV | EACH | EACH | EACH | EACH | EACH
1
| 1 | UD-1 | 21 | 57+17.00 |  | TO | 60+73.27 | RT |  | 359 | 19 | 1 | 2 | [8 empty] | 1
| 1 | UD-2 | 21 | 57+17.00 |  | TO | 60+61.40 | RT |  | 350 | [7 empty] | 1 |  | 2
| 1 | UD-3 | 21 | 57+17.00 |  | TO | 59+95.11 | LT |  | 277 | 17 | 1 | 2 | [8 empty] | 1
| 1 | UD-4 | 21 | 57+17.00 |  | TO | 59+88.91 | LT |  | 270 | [7 empty] | 1
| 1 | UD-5 | 21 | 60+91.56 |  | TO | 64+66.47 | LT |  | 360 | 10 | [8 empty] | 2
| 1 | UD-6 | 21 | 61+79.44 |  | TO | 64+57.62 | RT |  | 354 | [7 empty] | 1 |  | 1
| 1 | UD-7 | 21 | 61+47.15 |  | TO | 66+16.40 | LT |  | 468 | [11 empty] | 1
| 1 | UD-8 | 21 | 61+79.44 |  | TO | 66+16.40 | RT |  | 441 | 32 | [10 empty] | 1
1
| 1 | UD-9 | 22 | 64+66.47 |  | TO | 64+94.19 | LT |  | 40 | 10
| 1 | UD-10 | 22 | 65+40.64 |  | TO | 66+16.40 | LT |  | 81 | 10 | [9 empty] | 1
| 1 | UD-11 | 22 | 64+96.77 |  | TO | 65+35.05 | RT |  | 86 | 10
| 1 | UD-12 | 22 | 65+40.30 |  | TO | 66+16.40 | RT |  | 70 | 10
| 1 | UD-13 | 22 | 66+17.40 |  | TO | 68+50.00 | RT |  | 238 | [7 empty] | 1
| 1 | UD-14 | 22 | 66+17.40 |  | TO | 68+50.00 | RT |  | 235 | 32 | [6 empty] | 1
| 1 | UD-15 | 22 | 66+17.40 |  | TO | 71+80.00 | LT |  | 560 | [8 empty] | 1
| 1 | UD-16 | 22 | 66+17.40 |  | TO | 71+80.00 | LT |  | 561 | 27 | 1 | 2 |  |  |  |  | 1
1
| 1 | UD-17 | 23 | 68+50.00 |  | TO | 72+30.00 | RT |  | 380 | [8 empty] | 1
| 1 | UD-18 | 23 | 68+50.00 |  | TO | 72+30.00 | RT |  | 380 | [7 empty] | 1
| 1 | UD-19 | 23 | 68+50.00 |  | TO | 6898.61 | RT | 50 |  |  |  |  | 68+98.61 | 763.06 | 68+50.00 | 762.91
| 1 | UD-20 | 23 | 71+80.00 |  | TO | 73+77.13 | LT | 198 |  |  |  |  | 73+77.13 | 762.5 | 71+80.00 | 761.91
| 1 | UD-21 | 23 | 71+80.00 |  | TO | 73+77.13 | LT | 198 |  |  |  |  | 73+77.13 | 762.18 | 71+80.00 | 761.59 |  |  | 1
1
| 1 | UD-22 | 24 | 72+30.00 |  | TO | 73+77.13 | RT | 147 |  |  |  |  | 73+77.13 | 762.21 | 72+30.00 | 761.77
| 1 | UD-23 | 24 | 72+30.00 |  | TO | 73+77.13 | RT | 147 |  | 21 |  |  | 73+77.13 | 761.89 | 72+30.00 | 761.45
1
| 1 | UD-24 | 22 | 9+04.96 (SYCA ST) |  | TO | 9+42.63 (SYCA ST) | RT |  | 28 | 10
| 1 | UD-25 | 22 | 9+04.96 (SYCA ST) |  | TO | 9+43.20 (SYCA ST) | LT |  | 29 | 10
1
1
| Total | TOTALS CARRIED TO GENERAL SUMMARY | [6 empty] | 740 | 5567 | 218 | 3 | 6 |  |  |  |  | 7 | 2 | 6 | 1 | 4
| Page # | SUBSUMMARY SHEET
ITEM_CODE
ADDITIONAL_DESCRIPTION
| Split # | REF NO. | SHEET NO. | STATION TO STATION
TO
| Total | TOTALS CARRIED TO GENERAL SUMMARY
| Page # | SUBSUMMARY SHEET
ITEM_CODE
ADDITIONAL_DESCRIPTION
| Split # | REF NO. | SHEET NO. | STATION TO STATION
TO
| Total | TOTALS CARRIED TO GENERAL SUMMARY
| Page # | SUBSUMMARY SHEET
ITEM_CODE
ADDITIONAL_DESCRIPTION
| Split # | REF NO. | SHEET NO. | STATION TO STATION
TO
| Total | TOTALS CARRIED TO GENERAL SUMMARY