## PAVEMENT CALCS
1 |  |  |  | SPREADSHEET | 1) | SAVE THIS FILE TO THE PROPER FOLDER FOR YOUR PROJECT AS THE SAME NAME AS YOUR DGN (I.E. #####GS001.XLSX) | [17 empty] | Calc by: | DTB | 2023-05-11
|  |  |  | INSTRUCTIONS: | 2) | ENTER ITEM CODE (FOR EXAMPLE: 201E11000) AND ADDITIONAL DESCRIPTION INTO THE BLUE CELLS | [17 empty] | Check by:
[5 empty] | 3) | ENTER ALL DATA REQUIRED
[5 empty] | 4) | DO NOT REMOVE THE PROTECTION FROM THIS SPREADSHEET, LEAVE THE PROTECTION ON SO THAT YOU DO NOT DELETE NEEDED FORMULAS OR RESIZE SHEET
NOTE: PLEASE BE CAREFULL WITH THE UNITS USED ……. WATCH OUT FOR "SQ FT" TO "SQ YD" CONNVERSIONS
| Page # | 1 | [21 empty] | 1 | <--- ENTER STARTING SHEET NUMBER
| 19 | [8 empty] | ITEM_CODE | 442E10001 | 442E10081 | 442e22301 | 302E56000 | 304e20000 | 407e20000 | 407E20000 | 254e01000 | 452E09010 | 204e10000 | 204E30020 | 204E50000 | 204E51000
[10 empty] | ADDITIONAL_DESCRIPTION | (PG76-22M)
TYPICAL SECTION LEGEND NUMBER
[10 empty] | RATE / THICKNESS / ETC | 1.5 | 1.75 |  | 6 | 6 | 0.06 | 0.09 |  |  |  | 12
| Split # | STATION RANGE |  |  | DESCRIPTION | SIDE | DISTANCE (D) | AVERAGE WIDTH (W) | SURFACE AREA (A) A=DxW/9 | CADD GENERATED AREA | 442 | 442 | 442 | 302 | 304 | 407 | 407 | 254 | 452 | 204 | 204 | 204 | 204 | QC | Confirm
[11 empty] | ASPHALT CONCRETE SURFACE COURSE, 12.5 MM, TYPE A (446), AS PER PLAN (PG76-22M) | ASPHALT CONCRETE INTERMEDIATE COURSE, 12.5 MM, TYPE A (446), AS PER PLAN (PG70-22M) | ASPHALT CONCRETE INTERMEDIATE COURSE, 12.5 MM, TYPE A (449), AS PER PLAN (PG70-22M) | ASPHALT CONCRETE BASE, PG64-22, (449) | AGGREGATE BASE | NON-TRACKING TACK COAT | NON-TRACKING TACK COAT | PAVEMENT PLANING, ASPHALT CONCRETE | 4" NON-REINFORCED CONCRETE PAVEMENT, CLASS QC1 | SUBGRADE COMPACTION | GRANULAR MATERIAL, TYPE C | GEOTEXTILE FABRIC | GEOGRID
[7 empty] | FT | FT | SY | SY | CY | CY | CY | CY | CY | GAL | GAL | SY | SY | SY | CY | SY | SY
1
| 1 | 5717 | TO | 6426.83 | RESURFACING | LT & RT | FT: 709.83; SY: 1733.831; CY: 72.243; CY: 84.2835; CY: 51.17; GAL: 208.0597; GAL: 156.0448; SY: 1733.831 | 0.35291 | 51.1717 | 51.17
| 1 | 6553.48 | TO | 7600 | RESURFACING | LT & RT | FT: 1046.52; SY: 2628.4179; CY: 109.5174; CY: 127.7703; CY: 77.58; GAL: 315.4101; GAL: 236.5576; SY: 2628.4179 | 0.53499 | 77.5742 | 77.58
| 1 | 5717 | TO | 6003.41 | FULL RECON | LT | FT: 286.41; SY: 288.483; CY: 12.0201; CY: 14.0235; CY: 50.2614; CY: 52.2381; GAL: 34.618; SY: 333.2439; CY: 113.1005; SY: 339.3014
| 1 | 5717 | TO | 6081.87 | FULL RECON | RT | FT: 364.87; SY: 592.1416; CY: 24.6726; CY: 28.7847; CY: 103.1791; CY: 103.225; GAL: 71.057; SY: 660.4501; CY: 225.8412; SY: 677.5237
| 1 | 6096.8 | TO | 7377.13 | FULL RECON | LT & RT | 1280.33 |  |  | 4415.057 | 183.9607 | 214.6208 |  | 763.6718 | 767.6979 | 529.8068 |  |  |  | 4855.7234 | 1644.6977 | 2485.5527 | 2448.5404
| 1 | 5976.3 | TO | 6006.2 | ADDITIONAL CONC NEAR CURB RAMP | RT | FT: 29.9; SY: 11.7937; SY: 11.7937
| 1 | 6147.15 | TO | 6177.05 | ADDITIONAL CONC NEAR CURB RAMP | LT | FT: 29.9; SY: 11.4706; SY: 11.4706
1
| 1 | 920.03 | TO | 1000 | RESURFACING | LT & RT | FT: 79.97; SY: 320.5482; CY: 13.3562; CY: 15.5822; CY: 9.46; GAL: 38.4658; GAL: 28.8493; SY: 320.5482 | 0.065245 | 9.4605 | 9.46
| 1 | 1019.33 | TO | 1098.56 | RESURFACING | LT & RT | FT: 79.23; SY: 230.1852; CY: 9.5911; CY: 11.1896; CY: 6.79; GAL: 27.6222; GAL: 20.7167; SY: 230.1852 | 0.046852 | 6.7936 | 6.79
| 1 | 919.52 | TO | 947.57 | FULL RECON | RT | FT: 28.05; SY: 34.8872; CY: 1.4536; CY: 1.6959; CY: 7.3242; CY: 7.9377; GAL: 4.1865; SY: 48.0073; CY: 17.5275; SY: 52.5824
| 1 | 978.01 | TO | 1008.73 | FULL RECON | LT | FT: 30.72; SY: 10.9649; CY: 0.45687; CY: 0.53302; CY: 2.4038; CY: 4.8853; GAL: 1.3158; SY: 16.314; CY: 5.9963; SY: 17.9889
| 1 | 1008.1 | TO | 1036.51 | FULL RECON | RT | FT: 28.41; SY: 9.7919; CY: 0.408; CY: 0.47599; CY: 2.0522; CY: 5.5061; GAL: 1.175; SY: 13.3007; CY: 4.7017; SY: 14.1052
| 1 | 1047.97 | TO | 1098.56 | FULL RECON | LT | FT: 50.59; SY: 107.6292; CY: 4.4846; CY: 5.232; CY: 19.0689; CY: 20.9153; GAL: 12.9155; SY: 117.2268; CY: 40.6998; SY: 122.0993
1
| 1 | 904.96 | TO | 991.03 | FULL RECON | LT & RT | FT: 86.07; SY: 376.9812; CY: 15.7076; CY: 18.3255; CY: 64.5101; CY: 67.9154; GAL: 45.2377; SY: 395.1869; CY: 135.696; SY: 407.088
| 1 | 986.66 | TO | 1148.78 | FULL RECON | LT & RT | FT: 162.12; SY: 752.4531; CY: 31.3522; CY: 36.5776; CY: 129.048; CY: 138.8905; GAL: 90.2944; SY: 785.4232; CY: 267.2564; SY: 801.7693
1
1
|  | SUBTOTALS | [8 empty] | 479.2238 | 559.0944 | 145 | 1141.5194 | 1169.2114 | 1822.333 |  | 4912.9823 | 23.2642 | 7224.8763 | 2455.5171 | 3709.1537 | 3657.3978
| Total | TOTALS CARRIED TO GENERAL SUMMARY | [8 empty] | 479 | 559 | 145 | 1142 | 1169 | 1822 |  | 4913 | 23 | 7225 | 2456 | 3709 | 3657
| Page # | 2
ITEM_CODE
ADDITIONAL_DESCRIPTION
TYPICAL SECTION LEGEND NUMBER
RATE / THICKNESS / ETC
| Split # | STATION RANGE |  |  | TYPICAL SECTION | SIDE | FT: DISTANCE (D); FT: AVERAGE WIDTH (W); SY: SURFACE AREA (A) A=DxW/9; SY: CADD GENERATED AREA
[7 empty] | FT | FT | SY | SY
TO
SUBTOTALS
| Total | TOTALS CARRIED TO GENERAL SUMMARY
| Page # | 3
ITEM_CODE
ADDITIONAL_DESCRIPTION
TYPICAL SECTION LEGEND NUMBER
RATE / THICKNESS / ETC
| Split # | STATION RANGE |  |  | TYPICAL SECTION | SIDE | FT: DISTANCE (D); FT: AVERAGE WIDTH (W); SY: SURFACE AREA (A) A=DxW/9; SY: CADD GENERATED AREA
[7 empty] | FT | FT | SY | SY
TO
SUBTOTALS
| Total | TOTALS CARRIED TO GENERAL SUMMARY
| Page # | 4
ITEM_CODE
ADDITIONAL_DESCRIPTION
TYPICAL SECTION LEGEND NUMBER
RATE / THICKNESS / ETC
| Split # | STATION RANGE |  |  | TYPICAL SECTION | SIDE | FT: DISTANCE (D); FT: AVERAGE WIDTH (W); SY: SURFACE AREA (A) A=DxW/9; SY: CADD GENERATED AREA
[7 empty] | FT | FT | SY | SY
TO
SUBTOTALS
| Total | TOTALS CARRIED TO GENERAL SUMMARY