## Traffic Signal Detector Chart
Traffic Signal Detector Chart
LOOP DESIGNATION | LOOP CONFIGURATION 2 | SIZE (FT.) | PULSE OR PRESENCE | DELAY PROGRAMMED IN CONTROLLER (SEC.) | EXTENSION PROGRAMMED IN CONTROLLER (SEC.) | CONNECT TO DETECTOR UNIT (UNIT-CHANNEL) | ASSOCIATED CONTROLLER PHASE | TERMINAL NO. 1
1. For 332/336 Cabinet
2. Configurations: Powerhead (P), Quadrupole (Q), Angular Design Detector (ADD), or Rectangular (R); per SCD TC-82.10.

## Radar Detection Chart
Radar Detection Chart
DETECTION ZONE | MOVEMENT | PULSE OR PRESENCE | ASSOCIATED PHASE | DELAY PROGRAMMED IN CONTROLLER (SEC.) | EXTENSION PROGRAMMED IN CONTROLLER (SEC.) | DETECTOR NO. | PURPOSE | DETECTION ZONE LENGTH (FT)
D1A | SB LT | PRESENCE | 1 | - | - | 1 | STOP LINE | 30
D2A | NB THRU | PRESENCE | 2 | - | - | 2 | STOP LINE | 30
D2B | NB RT | PRESENCE | 2 | 10 | - | 3 | STOP LINE | 30
D2C | NB THRU | PRESENCE | 2 | - | - | 4 | ADVANCE | -
D3A | WB LT | PRESENCE | 3 | - | - | 5 | STOP LINE | 30
D4A | EB THRU/RT | PRESENCE | 4 | - | - | 6 | STOP LINE | 30
D5A | NB LT | PRESENCE | 5 | - | - | 7 | STOP LINE | 30
D6A | SB THRU/RT | PRESENCE | 6 | - | - | 8 | STOP LINE | 30
D6B | SB THRU/RT | PRESENCE | 6 | - | - | 9 | ADVANCE | -
D7A | EB LT | PRESENCE | 7 | - | - | 10 | STOP LINE | 30
D8A | WB THRU/RT | PRESENCE | 8 | - | - | 11 | STOP LINE | 30
Note: Advance/Dilemma Zone Speed Threshold: 30 MPH
Purpose: Stop-Line or Advance Detection