## MAST ARM TABLE
TEM Fig. 498-37: Plan Details for Signal Supports - Arm Lengths | [15 empty] | TEM Fig. 498-38: Plan Details for Signal Supports - Mast Arm Orientation
SUPPORT NO. | STATION | OFFSET | ELEVATION |  | SIGNAL SUPPORT DETAILS | [10 empty] | ORIENTATION ANGLES FROM MAST ARM A
|  |  | A (Pavt. Elev.) | B (Top of Found.) | DESIGN TYPE | DESIGN NO. | POLE HEIGHT | ARM HEIGHT | L | L1 | L2 | L3 | L4 | D1 | X | MAST ARM A ANGLE | MAST ARM B ANGLE | PEDESTRIAN SIGNAL | PEDESTRIAN PUSHBUTTON | POWER SERVICE | SIGNAL CABINET | BRACKET ARM | HANDHOLE | CABLE ENTRANCE 12" FROM TOP
[7 empty] | FT | FT | FT | FT | FT | FT | FT | FT | FT | DEG | DEG | DEG | DEG | DEG | DEG | DEG | DEG | DEG
SP-1 | 64+78 | 40' LT | 765.82 | 764.75 | TC-81.22 | 13 | 36 | 21 | 49 | 40 | 28 | - | 46 | 34 | 15 | 0 | - | - | - | - | - | - | 180 | -
SP-2 | 64+39 | 56' RT | 766.59 | 766.23 | TC-81.22 | 13 | 36 | 21 | 53 | 49 | 37 | - | - | - | 15 | 103 | - | - | - | 14 | - | - | 180 | -
SP-3 | 65+59 | 24' LT | 765.25 | 765.97 | TC-81.22 | 12 | 35 | 20 | 41 | 38 | 26 | - | - | - | 15 | 106 | - | 257 | 345 | - | - | - | 180 | -
SP-4 | 65+55 | 45' RT | 766.1 | 766.52 | TC-81.22 | 12 | 35 | 20 | 42 | 39 | 27 | 15 | 7 | 33 | 15 | 0 | - | 0 | 270 | - | - | - | 180 | -
SP-5 | 5+52 | 28' RT | 768.43 | 768.6 | TC-83.20 | - | 11 | - | - | - | - | - | - | - | - | - | - | 37 | - | - | - | - | - | -
Note:
1. D1, D2, etc. are used for distance to Detection Unit
2. X would be the length of a bracket arm