## Sheet1
Run | Measured Length | Signal Head | [21 empty] | LIGHTING
|  | 2A | 2B | 2C | 4A | 4B | 6A | 6B | 8A | 8B | S1 Stop (sw) | S1 Advance (sw) | S2 Stop (se) | S3 Stop (nw) | S4 Stop (ne) | S4 Advance (ne) | 1P | PB1 | 2P | PB2 | LED1 | LED2 | RR | TO POLE | IN POLE
|  | 7C | 7C | 7C | 7C | 7C | 7C | 7C | 7C | 7C | RC | RC | RC | RC | RC | RC | 7C | 2C | 7C | 2C | BP | BP | 7C | #4 DISTRIBUTION | #10 DISTRIBUTION
Cabinet to SP2 | 12 |  |  |  | 12 | 12 | [6 empty] | 12 | [10 empty] | 12
Cabinet to PB3 | 25 | 25 | 25 | 25 |  |  | 25 | 25 | 25 | 25 | 25 | 25 |  | 25 | 25 | 25 | 25 | 25 | 25 | 25 | 25 | 25 | 25 | 25
PB3 to PB1 | 98 | [5 empty] | 98 | 98 | 98 | 98 | 98 | 98 |  | 98 |  |  | 98 | 98 |  |  |  | 98 |  | 98
PB1 to PB4 | 86 | [7 empty] | 86 | 86 |  |  |  | 86 |  |  | 86 | 86 | [5 empty] | 86
PB1 to SP1 | 15 | [5 empty] | 15 | 15 |  |  | 15 | 15 | [9 empty] | 15 |  | 15
PB4 to SP3 | 14 | [7 empty] | 14 | 14 |  |  |  | 14 |  |  | 14 | 14 | [5 empty] | 14
PB3 to PB5 | 113 | 113 | 113 | 113 | [10 empty] | 113 | 113 |  |  | 113 | 113 | 113 |  |  | 113
PB3 to PB6 | 88 | [21 empty] | 88
PB5 to SP4 | 5 | 5 | 5 | 5 | [10 empty] | 5 | 5 |  |  | 5 | 5 | 5 |  |  | 5
Signal Support Vertical Rise | Varies | 20 | 20 | 20 | 21 | 21 | 21 | 21 | 20 | 20 | 21 | 21 | 21 | 20 | 20 | 20 | 11 | 4 | 11 | 4 | 21 | 20 |  |  | 142
Trench Vertical Rise | 3 | 6 | 6 | 6 | 6 | 6 | 6 | 6 | 6 | 6 | 6 | 6 | 6 | 6 | 6 | 6 | 6 | 6 | 6 | 6 | 6 | 6 | 6 | 12
Mast Arm Length | Varies | 39 | 27 | 15 | 49 | 37 | 40 | 28 | 38 | 26 | 20 | 34 | 20 | 19 | 19 | 33 |  |  |  |  | 7 | 46 |  |  | 60
Termination Point Slack | 5 | 5 | 5 | 5 | 5 | 5 | 5 | 5 | 5 | 5 | 5 | 5 | 5 | 5 | 5 | 5 | 5 | 5 | 5 | 5 | 5 | 5 | 5 |  | 40
Pull box and controller slack | 5 | 15 | 15 | 15 | 5 | 5 | 15 | 15 | 20 | 20 | 15 | 15 | 5 | 20 | 15 | 15 | 20 | 20 | 15 | 15 | 20 | 15 | 120 | 45
TOTAL LENGTH |  | 228 | 216 | 204 | 98 | 86 | 225 | 213 | 312 | 300 | 205 | 219 | 69 | 293 | 208 | 222 | 265 | 258 | 180 | 173 | 202 | 230 | 244 | 425 | 242
[24 empty] | 1275 | 484
1. Assumed below ground depth of 3'
2. Assumed 5' slack per pull box, cabinet, and end point per note below from spec book.
The Department will measure: (1) horizontally from center-to-center of pull boxes, poles, cabinets, power sources, and signal heads with an additional allowance of 5 feet (1.5 m) at each pull box and terminating points for slack and connections; and (2) vertically between pole or conduit outlets.
| 7C | 2327
| BP (BLANKOUT POWER) | 432 | FYI ONLY (NOT INCLUDING 524' FOR DRIVEWAY BLANKOUT SIGNS)
| 2C | 431
| RC | 1216 | FYI ONLY